## Sheet1
Link | Title | SKU | Description | Image | Benefits | Features | Cord length | Detachable water tank | Foldable | Ready to use | Water tank | Steam Light indicator | On/Off switch | Steam plate | Voltage | Power | 2-year warranty | Pouch | Height | Width | Length | Net Weight | Gross Weight | GTIN | Country of origin | Harmonized system code | Safe on all ironable fabrics | Water tank capacity | Integrated power plug | Product packaging | User manual | 2 year worldwide guarantee | Continuous steam | Vertical steam | Variable steam levels | Variable steam | Descaling and cleaning | Brush | Glove for extra protection | Pleat maker | Adjustable double pole | Support accessory | Garment hanger w trouser clips | Refill any time during use | Power cord length | Packaging dimensions (WxHxL) | Storage solution | non-detachable water tank | Filling cup | Weight of iron | Product dimensions (WxHxL) | Safety auto off | Tap water suitable | Drip Stop | Extra stable heel rest | Extra large filling hole | Steam boost | Water spray | Soleplate name | Drip stop | Reaching tricky areas | Continuous steam output | Soleplate | Steam output | Spray | Vertical steaming | Calc clean solution | Filling and emptying water | Cord freedom (swivel) | Steam tip | Variable steam settings | Product dimensions | Frequency | Suitable for tap water | Long lasting cord | Comfortable handle | Easy cord winding | Light weight iron | Easy temperature control | Temperature light-indicator | Color | Power type | Delicate fabric protector | 3 Brushes included | Battery run time | Battery type | Product weight incl batteries | Total weight with packaging | Rotations per minute | Waterproofness
https://www.philips.co.in/c-p/STH3010_70/3000-series-handheld-steamer | Handheld Steamer | STH3010/70 | Our handheld steamer 3000 Series is designed to be light, compact and foldable for easy usage and storage to re-assure fresh outfits anytime, anywhere. It is your ideal companion for easy and quick touch-up at home or on the go. See all benefits | https://images.philips.com/is/image/philipsconsumer/9a7da5f2cb7f428d9d94ad1e0135e094?wid=420&hei=360&$jpglarge$ | ['Compact and foldable', 'Ready to use in ˜30 seconds', '1000W, up to 20g/min', 'No ironing board needed'] | ['Compact and foldable steamer, easy to use and store', 'Ready to use in only as little as 30 seconds', '1000W with up to 20g/min continuous steam rate', 'No ironing board needed! Save time and hassle!', '100ml detachable water tank up for easy refill', 'Steam kills 99.9% of the bacteria*', 'Refresh garments, remove odors, wash less', 'Safe on all ironable fabrics no burns guaranteed!', 'Pouch included for easy storage'] | 2m | Yes | Yes | 30 sec | 100ml | Yes | Yes | Plastic plate | 220V | 1000W | Yes | Yes
https://www.philips.co.in/c-p/STH3000_20/3000-series-handheld-steamer | Handheld Steamer | STH3000/20 | Our handheld steamer 3000 Series is designed to be light, compact and foldable for easy usage and storage to re-assure fresh outfits anytime, anywhere. It is your ideal companion for easy and quick touch-up at home or on the go. See all benefits | https://images.philips.com/is/image/philipsconsumer/02a118222db6457c92c4ad28016d30b1?wid=420&hei=360&$jpglarge$ | ['Compact and foldable', 'Ready to use in ˜30 seconds', '1000W, up to 20g/min', 'No ironing board needed'] | ['Compact and foldable steamer, easy to use and store', 'Ready to use in only as little as 30 seconds', '1000W with up to 20g/min continuous steam rate', 'No ironing board needed! Save time and hassle!', '100ml detachable water tank up for easy refill', 'Steam kills 99.9% of the bacteria*', 'Refresh garments, remove odors, wash less', 'Safe on all ironable fabrics no burns guaranteed!'] | 2 m | Yes | Yes | 30 sec | 100 ml | Yes | Yes | Plastic plate | 220 V | 1000 W | Yes |  | 12.4 cm | 13.4 cm | 23 cm | 6.2 | 7.866 | 18710103970832 | CN | 85167970
https://www.philips.co.in/c-p/GC523_60/easytouch-plus-garment-steamer | Garment Steamer | GC523 | Philips EasyTouch Plus garment steamer is designed for easy crease removal every day. With a wide range of essential steaming solutions, it is a perfect appliance for quick touch-ups, delicate and difficult to iron clothes. See all benefits | https://images.philips.com/is/image/philipsconsumer/0f844d36fb7f4151b1ebad2600c74b41?wid=420&hei=360&$jpglarge$ | ['1600W, 32g/min', '5 steam settings', '1.6L Detachable tank', 'Styleboard accessory'] | ['Cover more in one stroke with 25% larger* steam plate', '5 steam settings for different kinds of fabric', 'Adjustable double pole for various height settings', 'Special garment hanger', 'Glove for extra protection during steaming', 'Easy de-calc function for longer product lifetime', 'Fabric brush for deeper steam penetration on thick garments', 'Large detachable water tank for easy refill anytime', 'Support accessory for crisp results achieved easily', 'Safe to use on all garments', 'Pleats made easy with pleat making accessory', 'Powerful continuous steam'] |  | Yes |  | &lt;1 minute(s) |  |  |  |  | 220-240 V | 1600 W | [10 empty] | Even delicates like silk | 1600 ml | Yes | 100% recycable | 100% recycled paper | Yes | 32 g/min | Yes | Yes | 5 levels | Easy De-calc | Yes | Yes | Yes | Yes | Yes | Yes
https://www.philips.co.in/c-p/GC362_80/steam-go-handheld-garment-steamer | Handheld garment steamer | GC362/80 | Easier steaming with SmartFlow heated plate. Use vertically or horizontally on difficult-to-iron areas and to refresh clothing - no burns guaranteed. Lightweight & compact design makes it easy to use anytime anywhere. Just steam and go! See all benefits | https://images.philips.com/is/image/philipsconsumer/6885d8710eed4c83b016ad2600f26690?wid=420&hei=360&$jpglarge$ | ['1300W, up to 24g/min', 'Horizontal & Vertical Steaming', '70ml Detachable water tank', 'Heat resistant storage bag'] | ['Vertical & horizontal steaming for more convenience', 'SmartFlow heated plate for better steaming results*', 'Automatic continuous steam for easy de-wrinkling', 'Brush accessory for thicker fabrics', 'Safe on all ironable fabrics, no burns guaranteed', 'No ironing board needed', 'Compact design for convenient use, storage and travel', 'Detachable water tank for easier filling', '2.5m cord for longer reach', 'Heat-resistant bag for easy storage', 'Continuous steam removes odors and kills 99.9%* of bacteria'] |  | Yes |  | &lt;1 minute(s) |  |  |  |  | 220-240 V | 1300 W | [10 empty] | Even delicates like silk | 70 ml |  | 100% recycable | 100% recycled paper | Yes | Up to 24 g/min |  |  |  |  | Yes | Yes |  |  |  |  | Yes | 2.5 m | 38 x 12.8 x 15 cm | Storage bag
https://www.philips.co.in/c-p/GC360_30/steam-go-handheld-garment-steamer | Handheld garment steamer | GC360/30 | Easier steaming with SmartFlow heated plate. Use vertically or horizontally on difficult-to-iron areas and to refresh clothing - no burns guaranteed. Lightweight & compact design makes it easy to use anytime anywhere. Just steam and go! See all benefits | https://images.philips.com/is/image/philipsconsumer/282e856c6a574a0fa5b5ad150048bad9?wid=420&hei=360&$jpglarge$ | ['1200W, up to 22g/min', 'Horizontal & Vertical Steaming', '70ml Detachable water tank'] | ['Vertical & horizontal steaming for more convenience', 'SmartFlow heated plate for better steaming results*', 'Automatic continuous steam for easy de-wrinkling', 'Brush accessory for thicker fabrics', 'Safe on all ironable fabrics, no burns guaranteed', 'No ironing board needed', 'Compact design for convenient use, storage and travel', 'Detachable water tank for easier filling', '2.5m cord for longer reach', 'Continuous steam removes odors and kills 99.9%* of bacteria'] |  | Yes |  | &lt;1 minute(s) |  |  |  |  | 220-240 V | 1200 W | [10 empty] | Even delicates like silk | 70 ml |  | 100% recycable | 100% recycled paper | Yes | Up to 22 g/min |  |  |  |  | Yes | Yes |  |  |  |  | Yes | 2.5 m | 38 x 12.8 x 15 cm
https://www.philips.co.in/c-p/GC300_20/handheld-garment-steamer | Handheld garment steamer | GC300/20 | This handheld garment steamer is perfect for delicate fabrics, difficult-to-iron areas and to refresh any clothing or upholstery - no burns guaranteed. Lightweight and compact design makes it easy to use anytime anywhere. Just steam and go! See all benefits | https://images.philips.com/is/image/philipsconsumer/f196b36264c848699f80ad1e00de337e?wid=420&hei=360&$jpglarge$ | ['1000W, up to 20 g/min', 'Vertical Steaming', '60ml non detachable water tank'] | ['Automatic continuous steam for easy de-wrinkling', 'Brush accessory for thicker fabrics', 'Safe on all ironable fabrics, no burns guaranteed', 'No ironing board needed', 'Compact design for convenient use, storage and travel', '2m cord for longer reach', 'Continuous steam removes odors and kills 99.9%* of bacteria'] |  |  |  | &lt;1 minute(s) |  |  |  |  | 220-240 V | 1000 W | [10 empty] | Even delicates like silk | 60 ml |  | 100% recycable | 100% recycled paper | Yes | Up to 20 g/min |  |  |  |  | Yes | [5 empty] | Yes | 2 m | 38 x 12.8 x 15 cm |  | Yes | Yes
https://www.philips.co.in/c-p/GC3925_34/perfectcare-steam-iron | Steam iron | GC3925/34 | Now you can iron everything from jeans to silk in one go with OptimalTEMP technology giving you the perfect combination of heat and steam - for faster crease removal with no risk of burn or shine marks. See all benefits | https://images.philips.com/is/image/philipsconsumer/7bea60f62ed444389e0dad1f013308f5?wid=420&hei=360&$jpglarge$ | ['2400 W', '45 g/min continuous steam', '180 g steam boost', 'SteamGlide Plus soleplate'] | ['OptimalTEMP technology, no temperature settings required', 'Safe on all ironable garments, no-burns guaranteed', '2400 Watt for faster heating', 'Steam output up to 45 g/min for strong, steady performance', 'Up to 180 g steam boost blasts stubborn creases', 'SteamGlide Plus soleplate for ultimate gliding performance', 'Automatic shut-off when iron is left unattended', 'Drip-stop keeps garments spotless while ironing', 'Built-in calc-clean slider, long-lasting steam performance'] | [9 empty] | 2400 W | [11 empty] | 300 ml |  |  | 100% recycled paper | Yes | 45 g/min |  |  |  | Built-in Calc Clean Slider | [8 empty] | 33.2x16.7x13.7 cm |  |  |  | 1.485 kg | 31.2x14.7x12.7 cm | Yes | Yes | Yes | Yes | Yes | 80 g | Yes
https://www.philips.co.in/c-p/GC3920_24/perfectcare-steam-iron | Steam iron | GC3920/24 | Now you can iron everything from jeans to silk in one go with OptimalTEMP technology giving you the perfect combination of heat and steam - for faster crease removal with no risk of burn or shine marks. See all benefits | https://images.philips.com/is/image/philipsconsumer/b493be86ca6b45a48eabad1500485c01?wid=420&hei=360&$jpglarge$ | ['2400 W', '45 g/min continuous steam', '180 g steam boost', 'SteamGlide Plus soleplate'] | ['OptimalTEMP technology, no temperature settings required', 'Safe on all ironable garments, no-burns guaranteed', '2400 Watt for faster heating', 'Steam output up to 45 g/min for strong, steady performance', 'Up to 180 g steam boost blasts stubborn creases', 'SteamGlide Plus soleplate for ultimate gliding performance', 'Automatic shut-off when iron is left unattended', 'Drip-stop keeps garments spotless while ironing', 'Built-in calc-clean slider, long-lasting steam performance'] | [9 empty] | 2400 W | [11 empty] | 300 ml |  |  | 100% recycled paper | Yes | 45 g/min |  |  |  | Built-in Calc Clean Slider | [8 empty] | 33.2x16.7x13.7 cm |  |  |  | 1.485 kg | 31.2x14.7x12.7 cm | Yes | Yes | Yes | Yes | Yes | 180 g | Yes
https://www.philips.co.in/c-p/GC2147_30/easyspeed-plus-steam-iron | Steam iron | GC2147/30 | EasySpeed Plus speeds up ironing with powerful bursts of steam to tackle tough creases, a durable ceramic soleplate for easy gliding, and our drip-stop system to prevent leakage. That's three easy ways to make fast work of your ironing. See all benefits | https://images.philips.com/is/image/philipsconsumer/de601925d41544d5a2e0ad1e01346ce1?wid=420&hei=360&$jpglarge$ | ['2400 W', '150g steam boost', '30g/min continuous steam', 'Ceramic soleplate'] | ['2400 W to heat up quickly', 'Up to 150 g steam boost blasts stubborn creases', 'Steam output up to 30 g/min for strong, steady performance', 'Durable ceramic soleplate for easy gliding', 'Drip-stop system keeps garments spotless while ironing', 'Triple precision tip for optimal control and visibility', 'Large 270 ml water tank for ironing more clothes in one go', 'Vertical steaming for hanging fabrics', 'Calc-clean slider for long-lasting steam performance'] | [9 empty] | 2400 W | [11 empty] | 270 ml |  |  | 100% recycled paper |  | 30 g/min |  |  |  | Built-in Calc Clean Slider | [7 empty] | 1.9 m | [11 empty] | 150 g |  | Ceramic
https://www.philips.co.in/c-p/GC2040_70/easyspeed-steam-iron-with-non-stick-soleplate | Steam iron | GC2040/70 | This EasySpeed iron speeds up your ironing thanks to: triple precision tip, even heat distribution across the soleplate and continuous steam. See all benefits | https://images.philips.com/is/image/philipsconsumer/96dddde360404914a426ad140153b4f7?wid=420&hei=360&$jpglarge$ | ['Steam 30g/min;100g steam boost', 'Non-stick soleplate', 'Anti-calc', '2100 Watts'] | ['Power up to 2100 W enabling constant high steam output', '100 g steam boost to remove stubborn creases easily', 'Continuous steam up to 30 g/min for better crease removal', 'Non-stick soleplate coating', 'Vertical steam for crease removal in hanging fabrics', 'Calc clean slider to easily remove scale out of your iron', 'Drip-stop system keeps your garments spotless while ironing', 'Triple precision tip for optimal control and visibility', 'A fine spray evenly moistens the fabric', 'Even steam distribution for efficient ironing'] | [9 empty] | 2100 W | [11 empty] | 270 ml | [28 empty] | 100 g |  |  | Yes | Triple precision tip | 30 g/min | Non-stick | Yes | Yes | Yes | Self clean
https://www.philips.co.in/c-p/GC1920_28/1900-series-steam-iron | Steam iron | GC1920 | There’s so much more to life than household chores, so you want to get them done as quickly as possible. With its super fast filling and emptying hole, pointed tip, and smooth-gliding soleplate, this quality iron is simply built for speed. | https://images.philips.com/is/image/philipsconsumer/f4bdeaa24336478bb3edad1f01179490?wid=420&hei=360&$jpglarge$ | [] | ['A fine spray evenly moistens the fabric', 'Easy and super fast emptying of the watertank', 'Easy and super fast filling of the watertank', 'Black American Heritage coating for easy gliding', 'Continuous steam up to 17 g/min for better crease removal'] | [8 empty] | 240 V | 1440 W | [11 empty] | 180 ml | [16 empty] | 1.8 m |  |  |  |  | 1.06 kg | [11 empty] | 17 g/min | Black American Heritage | Yes | Yes |  | Self clean | ['Sideways opening door', 'Extra large filling hole'] | 180 degree cord freedom | Yes | Yes | 26.1 x 11.5 x 13.6 cm | 50 Hz | Yes
https://www.philips.co.in/c-p/GC1905_21/1900-series-steam-iron | Steam iron | GC1905/21 | There’s so much more to life than household chores, so you want to get them done as quickly as possible. With its super fast filling and emptying hole, pointed tip, and smooth-gliding soleplate, this quality iron is simply built for speed. See all benefits | https://images.philips.com/is/image/philipsconsumer/0e3e9b305639425c8f48ad1400449017?wid=420&hei=360&$jpglarge$ | ['Spray'] | ['A fine spray evenly moistens the fabric', 'Easy and super fast emptying of the watertank', 'Easy and super fast filling of the watertank', 'Continuous steam output up to 17 g/min', 'Linished soleplate'] | [8 empty] | 240 V | 1440 W | [11 empty] | 180 ml | [16 empty] | 1.8 m |  |  |  |  | 1.06 kg | [11 empty] | 17 g/min | Linished | Yes | Yes |  | Self clean | ['Sideways opening door', 'Extra large filling hole'] | 180 degree cord freedom | Yes | Yes | 26.1 x 11.5 x 13.6 cm | 50 Hz | Yes
https://www.philips.co.in/c-p/GC1903_21/1900-series-steam-iron | Steam iron | GC1903 | There’s so much more to life than household chores, so you want to get them done as quickly as possible. With its super fast filling and emptying hole, pointed tip, and smooth-gliding soleplate, this quality iron is simply built for speed. | https://images.philips.com/is/image/philipsconsumer/553cc3649a8843c884f2ad3600188dfd?wid=420&hei=360&$jpglarge$ | [] | ['Easy and super fast emptying of the watertank', 'Easy and super fast filling of the watertank', 'Continuous steam output up to 17 g/min', 'Linished soleplate'] | [8 empty] | 240 V | 1440 W | [11 empty] | 180 ml | [16 empty] | 1.8 m |  |  |  |  | 1.06 kg | [11 empty] | 17 g/min | Linished | Yes |  |  | Self clean | ['Sideways opening door', 'Extra large filling hole'] | 180 degree cord freedom | Yes | Yes | 26.1 x 11.5 x 13.6 cm | 50 Hz | Yes
https://www.philips.co.in/c-p/GC1028_20/easyspeed-steam-iron-with-ceramic-soleplate | Steam iron | GC1028/20 | This EasySpeed iron speeds up your ironing thanks to: triple precision tip, even heat distribution across the soleplate and continuous steam. See all benefits | https://images.philips.com/is/image/philipsconsumer/9dfd385bd22940d38c2dad1e00dd192b?wid=420&hei=360&$jpglarge$ | ['Steam 25g/min;100g steam boost', 'Ceramic soleplate', 'Anti-calc', '2000 Watts'] | ['Power up to 2000 W enabling constant high steam output', '100 g steam boost to remove stubborn creases easily', 'Continuous steam up to 25g/min for good crease removal', 'Ceramic soleplate for better gliding performance', 'Vertical steam for crease removal in hanging fabrics', 'Calc clean slider to easily remove scale out of your iron', 'Drip-stop system keeps your garments spotless while ironing', 'Triple precision tip for optimal control and visibility', 'A fine spray evenly moistens the fabric', 'Even steam distribution for efficient ironing'] | [9 empty] | 2000 W | [11 empty] | 200 ml | [28 empty] | 100 g |  |  | Yes | Triple precision tip | 25 g/min | Ceramic soleplate | Yes | Yes | Yes | Self clean
https://www.philips.co.in/c-p/GC1026_30/easyspeed-steam-iron-with-non-stick-soleplate | Steam iron | GC1026/30 | This EasySpeed iron speeds up your ironing thanks to: triple precision tip, even heat distribution across the soleplate and continuous steam. See all benefits | https://images.philips.com/is/image/philipsconsumer/355eea1ab7ae40bcb2b9ad26006afddb?wid=420&hei=360&$jpglarge$ | ['Steam 25g/min;90g steam boost', 'Non-stick soleplate', 'Anti-calc', '2000 Watts'] | ['Power up to 2000 W enabling constant high steam output', 'Steam boost up to 90 g for the most stubborn creases', 'Continuous steam up to 25g/min for good crease removal', 'Non-stick soleplate coating', 'Vertical steam for crease removal in hanging fabrics', 'Calc clean slider to easily remove scale out of your iron', 'Drip-stop system keeps your garments spotless while ironing', 'Triple precision tip for optimal control and visibility', 'A fine spray evenly moistens the fabric', 'Even steam distribution for efficient ironing']
https://www.philips.co.in/c-p/GC1022_40/easyspeed-steam-iron-with-non-stick-soleplate | Steam iron | GC1022/40 | This EasySpeed iron speeds up your ironing thanks to: triple precision tip, even heat distribution across the soleplate and continuous steam. See all benefits | https://images.philips.com/is/image/philipsconsumer/245102aa21a8440882eead1f011db343?wid=420&hei=360&$jpglarge$ | ['Steam 20g/min;90g steam boost', 'Non-stick soleplate', 'Anti-calc', '2000 Watts'] | ['Power up to 2000 W enabling constant high steam output', 'Steam boost up to 90 g for the most stubborn creases', 'Continuous steam up to 25g/min for good crease removal', 'Non-stick soleplate coating', 'Calc clean slider to easily remove scale out of your iron', 'Triple precision tip for optimal control and visibility', 'A fine spray evenly moistens the fabric', 'Even steam distribution for efficient ironing'] | [9 empty] | 2000 W | [11 empty] | 200 ml | [28 empty] | 90 g |  |  |  | Triple precision tip | 25 g/min | Non-stick | Yes | Yes |  | Self clean
https://www.philips.co.in/c-p/GC1015_70/steam-iron | Steam iron | GC1015/70 | Steam iron with three steam settings, aluminium soleplate, integrated Calc-Clean function. See all benefits | https://images.philips.com/is/image/philipsconsumer/9add6b34618a423cbf52ad14017c46e5?wid=420&hei=360&$jpglarge$ | ['Black American Heritage sole'] | ['1200 W steam iron with 150 ml water tank', 'Continuous steam of 15 g/min', 'Black American Heritage coating for easy gliding', 'Iron temperature-ready light', 'Calc clean to prevent your iron from scale build up', 'Thin soleplate for better heating', 'Vent design for uniform steam'] | [8 empty] | 220 V | 1200 W | [11 empty] | 150 ml | [33 empty] | 15 g/min | Black American Heritage | Yes |  |  | Self clean | [5 empty] | 50 - 60 Hz
https://www.philips.co.in/c-p/GC1010_01/steam-iron | Steam iron | GC1010/01 | Steam iron with three steam settings, aluminium soleplate, integrated Calc-Clean function. | https://images.philips.com/is/image/philipsconsumer/84240259a82947c8a0dcad1e0149b425?wid=420&hei=360&$jpglarge$ | [] | ['Iron temperature-ready light', 'Calc clean to prevent your iron from scale build up', 'Linished soleplate', '1200 W steam iron with 150 ml water tank', 'Continuous steam of 15 g/min', 'Thin soleplate for better heating', 'Vent design for uniform steam'] | [8 empty] | 220 V | 1200 W | [11 empty] | 150 ml | [33 empty] | 15 g/min | Linished | Yes |  |  | Self clean | [5 empty] | 50 - 60 Hz
https://www.philips.co.in/c-p/DST5030_80/5000-series-steam-iron | Steam iron | DST5030/80 | For great results day after day, you want an iron that never lets you down. With its anti-scratch SteamGlide Plus soleplate, high consistent steam output and integrated calc-clean, this high quality iron gives you performance that lasts. See all benefits | https://images.philips.com/is/image/philipsconsumer/260c373f4b5b41609d31ad2600713987?wid=420&hei=360&$jpglarge$ | ['2400 W power', '45 g/min continuous steam', '180 g steam boost', 'SteamGlide Plus'] | ['2400 W to heat up quickly', 'Scratch resistant soleplate provides good gliding', 'Drip-stop keeps garments spotless while ironing', 'Steam output up to 45 g/min for strong, steady performance', 'Built-in calc-clean slider, long-lasting steam performance', 'Comfortable, textured handle for easy grip', 'Up to 180 g steam boost blasts stubborn creases', 'Tested cord for maximum durability and safety', 'Vertical steaming for hanging fabrics'] | [9 empty] | 2400 W | [11 empty] | 320 ml |  |  | 100% recycled paper | Yes | 45 g/min |  |  |  | Built-in Calc Clean Slider | [8 empty] | 33.2x16.7x13.7 cm |  |  |  | 1.255 kg | 31.2x14.7x12.7 cm |  | Yes | Yes | Yes | Yes | 180 g | Yes | SteamGlide Plus
https://www.philips.co.in/c-p/HI113_28/dry-iron | Dry iron | HI113 | This Philips iron has light weight, and effective performance saves your effort and gives you the great results. | https://images.philips.com/is/image/philipsconsumer/1f3992d48b0b478ba76dad1800d1a08e?wid=420&hei=360&$jpglarge$ | [] | ['Button groove speeds up ironing along buttons and seams', 'Iron temperature-ready light', '1000 Watt for faster heating', 'Black American Heritage coating for easy gliding'] | [8 empty] | 240 V | 1000 W | [33 empty] | 0.9 kg | [12 empty] | Black American Heritage | [8 empty] | 24.8 x 11.0 x 11.8 cm
https://www.philips.co.in/c-p/HI108_01/lightcare-dry-iron | Dry iron | HI108/01 | Light care Philips dry iron is light and effective performance saves your effort and gives you the great results. See all benefits | https://images.philips.com/is/image/philipsconsumer/2f8b437e8c9244ce95fcad14015c4429?wid=420&hei=360&$jpglarge$ | ['Linished Soleplate', '1000 W', '1.7 m cord length'] | ['Linished soleplate', 'Button groove speeds up ironing along buttons and seams', 'Comfortable handle with texturing for easy grip', 'Easy temperature control', 'Slim tip soleplate reaches easily in tricky areas', 'Temperature light indicates when the iron is hot enough', 'Cord winder for easy cord storage', 'The light weight iron helps to iron with less effort'] | [9 empty] | 1000 W | [44 empty] | Button groove |  | Linished | [11 empty] | Yes | Yes | Yes | Yes | Yes | Yes
https://www.philips.co.in/c-p/HD1134_28/dry-iron | Dry iron | HD1134 | Speed shaped soleplate | https://images.philips.com/is/image/philipsconsumer/60f2ba789dd94d92b0a4ad1f011902ef?wid=420&hei=360&$jpglarge$ | [] | ['Iron temperature-ready light', '750 Watt for faster heating', 'Linished soleplate', 'Cord winder to conveniently store the main cord'] | [8 empty] | 240 V | 750 W | [33 empty] | 0.8 kg | [12 empty] | Linished | [8 empty] | 23.7 x 10.5 x 11.8 cm
https://www.philips.co.in/c-p/GC181_80/super-heavy-duty-dry-iron | Dry iron | GC181/80 | Philips Heavy Weight Dry Iron is a 1.6 Kg heavy Dry Iron which is high performance saves your effort and gives you great results. See all benefits | https://images.philips.com/is/image/philipsconsumer/1a82fa29ace8446c91bcad1400801e69?wid=420&hei=360&$jpglarge$ | ['1000 W', 'Modern Looks', 'Easy to use'] | ['1000 Watt for faster heating', 'Non-stick soleplate coating'] | [8 empty] | 220-240 V | 1000 W | [28 empty] | 1.8 m |  |  |  |  | 1.6 kg | [12 empty] | Non-stick | [5 empty] | 360 degree cord freedom
https://www.philips.co.in/c-p/GC158_02/dry-iron | Dry iron | GC158/02 | Every stroke counts See all benefits | https://images.philips.com/is/image/philipsconsumer/a1e77cef1fc44f24877aad14002cb3fd?wid=420&hei=360&$jpglarge$ | ['1100 W', 'American Heritage Golden sole', 'Metalic tip'] | ['Golden American Heritage soleplate', 'Pointed tip for ironing tricky areas', 'Cast-in soleplate technology'] | [8 empty] | 240 V | 1100 W | [28 empty] | 1.8 m | [17 empty] | Golden American Heritage
https://www.philips.co.in/c-p/GC157_02/dry-iron | Dry iron | GC157/02 | Every stroke counts See all benefits | https://images.philips.com/is/image/philipsconsumer/ea6d863855f14605b361ad27010e6c12?wid=420&hei=360&$jpglarge$ | ['1100 W', 'American Heritage Black sole', 'Metalic tip'] | ['Black American Heritage coating for easy gliding', 'Pointed tip for ironing tricky areas', 'Cast-in soleplate technology'] | [8 empty] | 240 V | 1100 W | [28 empty] | 1.8 m | [17 empty] | Black American Heritage
https://www.philips.co.in/c-p/GC104_01/dry-iron | Dry iron | GC104/01 | Every stroke counts See all benefits | https://images.philips.com/is/image/philipsconsumer/dcb5237cccd447518554ad1500b5329c?wid=420&hei=360&$jpglarge$ | ['1100 W', 'Aluminium Soleplate', 'Metalic tip'] | ['Aluminium soleplate for easy gliding on all fabrics', 'Pointed tip for ironing tricky areas', 'Cast-in soleplate technology'] | [8 empty] | 240 V | 1100 W | [28 empty] | 1.8 m | [17 empty] | Aluminium
https://www.philips.co.in/c-p/GC103_02/dry-iron | Dry iron | GC103/02 | This high quality lightweight iron designed with its uniform heating soleplate and pointed tip is reaches into tricky areas to give you a perfect ironing result. See all benefits | https://images.philips.com/is/image/philipsconsumer/298e4b1f8ecd4568a985ad1900b64171?wid=420&hei=360&$jpglarge$ | ['1000W', 'Uniform Heating', 'Reaches tricky areas'] | ['Pointed tip for ironing tricky areas', '750 Watt for faster heating', '100% aluminium soleplate for uniform heating'] | [8 empty] | 220-240 V | 750 W | [28 empty] | 1.8 m | [17 empty] | Golden American Heritage | [5 empty] | 180 degree cord freedom
https://www.philips.co.in/c-p/GC102_01/dry-iron | Dry iron | GC102/01 | This high quality lightweight iron designed with its uniform heating soleplate and pointed tip is reaches into tricky areas to give you a perfect ironing result. See all benefits | https://images.philips.com/is/image/philipsconsumer/b2db255640cd4a0db288ad1f00b88ecd?wid=420&hei=360&$jpglarge$ | ['750W', 'Uniform Heating', 'Reaches tricky areas'] | ['Pointed tip for ironing tricky areas', '750 Watt for faster heating', '100% aluminium soleplate for uniform heating'] | [8 empty] | 220-240 V | 750 W | [28 empty] | 1.8 m | [17 empty] | Linished | [5 empty] | 180 degree cord freedom
https://www.philips.co.in/c-p/GC101_02/dry-iron | Dry iron | GC101/02 | This high quality lightweight iron designed with its uniform heating soleplate and pointed tip is reaches into tricky areas to give you a perfect ironing result. See all benefits | https://images.philips.com/is/image/philipsconsumer/b94de27dd14146b3979dad1f0130b215?wid=420&hei=360&$jpglarge$ | ['750W', 'Uniform Heating', 'Reaches tricky areas'] | ['Pointed tip for ironing tricky areas', '750 Watt for faster heating'] | [8 empty] | 220-240 V | 750 W | [28 empty] | 1.8 m | [17 empty] | Black American Heritage | [5 empty] | 180 degree cord freedom
https://www.philips.co.in/c-p/GC098_30/classic-dry-iron | Dry iron | GC098/30 | This Philips dry iron brings you good ironing results with uniform heating and the precision tip, which helps you reach the trickiest places. With an ergonomic handle and its light weight, ironing will be comfortable and easy See all benefits | https://images.philips.com/is/image/philipsconsumer/108cb1968d984a32a376ad14017ce894?wid=420&hei=360&$jpglarge$ | ['750W', 'Non-stick soleplate', 'Uniform Heating', 'Reaches tricky areas'] | ['Uniform heating for efficient ironing over the garments', 'Precision tip', 'Comfortable handle for easy grip', 'Light-weight iron for effortless ironing', 'Temperature light indicates when the iron is ready', 'Non-stick soleplate for easy gliding', 'Tested cord for durability and safety', 'Thermal fuse protection against over-heating', '750W to heat up quickly', 'Button groove speeds up ironing along buttons and seams'] | [9 empty] | 750 W | [14 empty] | 100% recycled paper | Yes | [12 empty] | 1.6 m | [13 empty] | Non-stick |  |  |  | Non-stick | [5 empty] | 180 degree cord freedom | [11 empty] | Purple
https://www.philips.co.in/c-p/GC097_50/classic-dry-iron | Dry iron | GC097/50 | This Philips dry iron brings you good ironing results with uniform heating and the precision tip, which helps you reach the trickiest places. With an ergonomic handle and its light weight, ironing will be comfortable and easy See all benefits | https://images.philips.com/is/image/philipsconsumer/b49db93c00714d1cb01aad1e00b383e6?wid=420&hei=360&$jpglarge$ | ['750W', 'Non-stick soleplate', 'Uniform Heating', 'Reaches tricky areas'] | ['Non-stick soleplate for easy gliding', 'Precision tip', 'Comfortable handle for easy grip', 'Light-weight iron for effortless ironing', 'Temperature light indicates when the iron is ready', 'Tested cord for durability and safety', 'Thermal fuse protection against over-heating', 'Uniform heating for efficient ironing over the garments', '750W to heat up quickly', 'Button groove speeds up ironing along buttons and seams'] | [9 empty] | 750 W | [14 empty] | 100% recycled paper | Yes | [12 empty] | 1.6 m | [13 empty] | Non-stick |  |  |  | Non-stick | [5 empty] | 180 degree cord freedom | [11 empty] | Peach
https://www.philips.co.in/c-p/GC091_40/classic-dry-iron | Dry iron | GC091/40 | This Philips dry iron brings you good ironing results with uniform heating and the precision tip, which helps you reach the trickiest places. With an ergonomic handle and its light weight, ironing will be comfortable and easy See all benefits | https://images.philips.com/is/image/philipsconsumer/8f035305e30c48daa018ad1e00b1d0fc?wid=420&hei=360&$jpglarge$ | ['750W', 'Non-stick soleplate', 'Uniform Heating', 'Reaches tricky areas'] | ['Uniform heating for efficient ironing over the garments', 'Precision tip', 'Comfortable handle for easy grip', 'Light-weight iron for effortless ironing', 'Temperature light indicates when the iron is ready', 'Non-stick soleplate for easy gliding', 'Tested cord for durability and safety', 'Thermal fuse protection against over-heating', '750W to heat up quickly', 'Button groove speeds up ironing along buttons and seams'] | [9 empty] | 750 W | [14 empty] | 100% recycled paper | Yes | [12 empty] | 1.6 m | [13 empty] | Non-stick |  |  |  | Non-stick | [5 empty] | 180 degree cord freedom | [11 empty] | Pink
https://www.philips.co.in/c-p/GC090_20/classic-dry-iron | Dry iron | GC090/20 | This Philips dry iron brings you good ironing results with uniform heating and the precision tip, which helps you reach the trickiest places. With an ergonomic handle and its light weight, ironing will be comfortable and easy See all benefits | https://images.philips.com/is/image/philipsconsumer/ddd0566844584924a8a5ad1300eefd71?wid=420&hei=360&$jpglarge$ | ['750W', 'Linished soleplate', 'Uniform Heating', 'Reaches tricky areas'] | ['Uniform heating for efficient ironing over the garments', 'Durable linished soleplate', 'Precision tip', 'Comfortable handle for easy grip', 'Light-weight iron for effortless ironing', 'Temperature light indicates when the iron is ready', 'Tested cord for durability and safety', 'Thermal fuse protection against over-heating', '750W to heat up quickly', 'Button groove speeds up ironing along buttons and seams'] | [9 empty] | 750 W | [14 empty] | 100% recycled paper | Yes | [12 empty] | 1.6 m | [17 empty] | Linished | [5 empty] | 180 degree cord freedom
https://www.philips.co.in/c-p/GC026_30/fabric-shaver | Fabric Shaver | GC026/30 | The Philips fabric fabric shaver allows you to easily and quickly remove fabric pills from all types of garments. All your garments, whether it is your sweater or your blanket, will look like new again! See all benefits | https://images.philips.com/is/image/philipsconsumer/007df44a4a184c248ea2ad15004aec71?wid=420&hei=360&$jpglarge$ | ['Removes fabric pills', 'Suitable for all garments', '2 Philips AA batteries incl.'] | ['Large blade surface for covering a large area at once', 'Up to 8800 rounds/min blade rotation for effective removal', 'The pill container is easy to remove and empty', '3 sizes of holes in the mesh to tackle all sizes of pills', 'Height adjustment cap for the most delicate garments', 'The cleaning brush helps to clean your appliance after use', '2 Philips AA bateries are included in the package'] | [24 empty] | 100% recycled paper | [6 empty] | Yes | [12 empty] | 12,3 x 5,8 x 8 cm | [30 empty] | 2 AA batteries | Yes
https://www.philips.co.in/c-p/GCA1000_60/sneaker-cleaner | Sneaker Cleaner | GCA1000/60 | The Philips Sneaker Cleaner is designed to make cleaning your sneakers easy and effective. Select the right brush for your sneaker, wet the brush with some water and soap, apply it to your sneakers and they will look fresh in no time. See all benefits | https://images.philips.com/is/image/philipsconsumer/e3c70cbcd2794db59d0fad1500b60f8b?wid=420&hei=360&$jpglarge$ | ['3x brushhead', 'Blue/Yellow', '4x AA battery'] | ['The rotating brush cleans effectivly', 'Simple to use in three steps', 'Three brushes to clean different material', 'Clean sneakers wherever you go', 'Sponge brush for delicate surfaces', 'Soft brush for multipurpose use', 'Hard brush for tough surfaces', 'Including 4x AA batteries'] | [9 empty] | 6 V | [13 empty] | 100% recycable | 100% recycled paper | Yes | [13 empty] | 116 mm x 204 mm x 93 mm |  |  |  |  | 60 mm x 69 mm x 170 mm | [32 empty] | ['Sponge', 'Soft Brush', 'Hard Brush'] | 80 minutes at 450g load | 4x AA battery | 0.351 kg | 0.501 kg kg | 500 RPM | IPX5