## Sheet1
Link | Title | SKU | Description | Image | Benefits | Features | LCD panel type | Backlight type | Panel Size | Display Screen Coating | Effective viewing area | Aspect ratio | Maximum resolution | Pixel Density | Response time (typical) | Brightness | Contrast ratio (typical) | SmartContrast | Pixel pitch | Viewing angle | Flicker-free | Picture enhancement | Display colors | Scanning Frequency | sRGB | LowBlue Mode | AMD FreeSync™ technology | Signal Input | Sync Input | Audio (In/Out) | User convenience | Control software | OSD Languages | Other convenience | Plug & Play Compatibility | Tilt | On mode | Standby mode | Off mode | Power LED indicator | Power supply | Product with stand (mm) | Product without stand (mm) | Packaging in mm (WxHxD) | Product with stand (kg) | Product without stand (kg) | Product with packaging (kg) | Temperature range (operation) | Temperature range (storage) | Relative humidity | Altitude | MTBF | Environmental and energy | Recyclable packaging material | Regulatory Approvals | Color | Finish | Color gamut (typical) | Built-in Speakers | Optimum resolution | MultiView | Front bezel | Rear cover | Adaptive sync | EasyRead | MHL | Brightness uniformity | Delta E | USB | ECO mode | Product with stand(max height) | Specific Substances | Foot | Color gamut (min.) | HDR | SmartUniformity | HDCP | USB: | RJ45 | USB-C | Super speed | DP | Power delivery | USB-C max. power delivery | Built-in webcam | Height adjustment | Swivel | MTBF (demonstrated) | Post consumer recycled plastic | Included Accessories | SmartResponse (typical) | Pivot | Signal Output | HBR3 | Remote control type | Energy Label Class | MPRT | Low Input Lag | G-SYNC | Diagonal screen size (inch) | Diagonal screen size (metric) | Panel resolution | Screen enhancement | Computer formats | Video formats | Output power (RMS) | Sound System | Ease of Installation | Ease of Use | On-Screen Display languages | Screen Format Adjustments | Picture mode | Sound mode | Aerial Input | TV system | Video Playback | Ext @ side | Ext @ rear | Ambient temperature | Mains power | Included accessories
https://www.philips.co.in/c-p/325E8_94/qhd-lcd-monitor | QHD LCD monitor | 325E8/94 | This Philips 32" monitor boasts Quad HD picture quality for superb detail. With an expansive crystal-clear QHD wide viewing angle display, see the big picture with all the details. See all benefits | https://images.philips.com/is/image/PhilipsConsumer/325E8_94-IMS-en_IN?wid=420&hei=360&$jpglarge$ | ['E Line', '32 (31.5" / 80 cm diag.)', '2560 x 1440 (QHD)'] | ['Crystalclear images with Quad HD 2560 x 1440 pixels', '1.07 billion colors for stunning color and finest gradations', 'Effortlessly smooth gameplay with AMD FreeSync™ technology', 'SmartImage game mode optimized for gamers', 'IPS LED wide view technology for image and color accuracy', 'LowBlue Mode for easy on-the-eyes productivity', 'Less eye fatigue with Flicker-free technology', 'HDMI-ready for Full HD entertainment', 'DisplayPort connection for maximum visuals', 'Eco-friendly materials meet major international standards', 'Mercury Free eco-friendly display'] | IPS technology | W-LED system | 31.5 inch / 80 cm | Anti-Glare, 3H, Haze 25% | 698.11 (H) x 392.69 (V) | 16:9 | 2560 x 1440 @ 75 Hz* | 93 PPI | 5 ms (Gray to Gray)* | 250 cd/m² | 1200:1 | 20,000,000:1 | 0.2727 x 0.2727 mm | ['178º (H) / 178º (V)', '@ C/R > 10'] | Yes | SmartImage game | Color support 1.07 billion colors | 30 - 114 kHz (H) / 48 - 75 Hz (V) | Yes | Yes | Yes | ['VGA (Analog )', 'DVI-D (digital, HDCP)', 'DisplayPort x 1', 'HDMI (digital, HDCP)'] | ['Separate Sync', 'Sync on Green'] | Audio out | ['Power On/Off', 'Menu', 'Volume', 'Input', 'SmartImage Game'] | SmartControl | ['Brazil Portuguese', 'Czech', 'Dutch', 'English', 'Finnish', 'French', 'German', 'Greek', 'Hungarian', 'Italian', 'Japanese', 'Korean', 'Polish', 'Portuguese', 'Russian', 'Simplified Chinese', 'Spanish', 'Swedish', 'Traditional Chinese', 'Turkish', 'Ukrainian'] | Kensington lock | ['DDC/CI', 'Mac OS X', 'sRGB', 'Windows 10 / 8.1 / 8 / 7'] | -5/20 degree | 51 W (typ.) | < 0.5 W (typ.) | < 0.3 W (typ.) | ['Operation - White', 'Standby mode- White (blinking)'] | ['Built-in', '100-240VAC, 50-60Hz'] | 731 x 529 x 223 mm | 731 x 434 x 54 mm | 815 x 615 x 224 mm | 6.77 kg | 6.46 kg | 9.45 kg | 0°C to 40°C °C | -20°C to 60°C °C | 20%-80 % | Operation: +12,000ft (3,658m), Non-operation: +40,000ft (12,192m) | 50,000 (excluding backlight) hour(s) | ['RoHS', 'Mercury Free', 'WEEE'] | 100 % | ['CB', 'cETLus', 'FCC Class B', 'ICES-003', 'CE Mark', 'CCC', 'CECP', 'CEL'] | Black & Gunmetal | Glossy
https://www.philips.co.in/c-p/276E9QJAB_94/lcd-monitor-with-ultra-wide-color | LCD monitor with Ultra Wide-Color | 276E9QJAB/94 | The Philips E line monitor features stylish design with extraordinary picture performance. A narrow border Full HD display with Ultra Wide-Color brings you to real true-to-life visuals. Enjoy superior viewing in a stylish design. See all benefits | https://images.philips.com/is/image/PhilipsConsumer/276E9QJAB_94-IMS-en_IN?wid=420&hei=360&$jpglarge$ | ['E Line', '27" (68.6 cm)', '1920 x 1080 (Full HD)'] | ['Ultra Wide-Color wider range of colors for a vivid picture', 'IPS LED wide view technology for image and color accuracy', '16:9 Full HD display for crisp detailed images', 'Effortlessly smooth gameplay with AMD FreeSync™ technology', 'Narrow border display for a seamless appearance', 'Less eye fatigue with Flicker-free technology', 'LowBlue Mode for easy on-the-eyes productivity', 'HDMI ensures universal digital connectivity', 'DisplayPort connection for maximum visuals', 'Built-in stereo speakers for multimedia', 'Eco-friendly materials meet major international standards'] | IPS technology | W-LED system | 27 inch / 68.6 cm | Anti-Glare, 3H, Haze 25% | 597.9 (H) x 336.3 (V) | 16:9 | 1920 x 1080 @ 75 Hz* | 82 PPI | 4 ms (Gray to Gray)* | 250 cd/m² | 1000:1 | 20,000,000:1 | 0.311 x 0.311 mm | ['178º (H) / 178º (V)', '@ C/R > 10'] | Yes | SmartImage game | 16.7 M | 38 - 89 kHz (H) / 50 - 75 Hz (V) | Yes | Yes | Yes | ['VGA (Analog )', 'DisplayPort 1.2', 'HDMI (digital, HDCP)'] | ['Separate Sync', 'Sync on Green'] | ['PC audio-in', 'Headphone out'] | ['Power On/Off', 'Menu', 'Volume', 'Input', 'SmartImage Game'] |  | ['Brazil Portuguese', 'Czech', 'Dutch', 'English', 'Finnish', 'French', 'German', 'Greek', 'Hungarian', 'Italian', 'Japanese', 'Korean', 'Polish', 'Portuguese', 'Russian', 'Simplified Chinese', 'Spanish', 'Swedish', 'Traditional Chinese', 'Turkish', 'Ukrainian'] | ['Kensington lock', 'VESA mount (100x100mm)'] | ['DDC/CI', 'Mac OS X', 'sRGB', 'Windows 10 / 8.1 / 8 / 7'] | -5/20 degree | 15.5 W (typ.) (EnergyStar test method) | 0.5 W (typ.) | 0.5 W (typ.) | ['Operation - White', 'Standby mode- White (blinking)'] | ['External', '100-240VAC, 50-60Hz'] | 614 x 465 x 220 mm | 614 x 367 x 40 mm | 660 x 514 x 155 mm | 3.99 kg | 3.33 kg | 6.04 kg | 0 to 40 °C | -20 to 60 °C | 20%-80 % | Operation: +12,000ft (3,658m), Non-operation: +40,000ft (12,192m) | 50,000 (excluding backlight) hour(s) | ['EnergyStar 8.0', 'RoHS', 'Mercury Free'] | 100 % | ['CE Mark', 'FCC Class B', 'CU-EAC', 'TUV/ISO9241-307', 'WEEE', 'cETLus', 'BIS', 'CB', 'ICES-003', 'TUV-BAUART'] | Black / Silver | Glossy | NTSC 93%*, sRGB 124%* | 3 W x 2
https://www.philips.co.in/c-p/276E8VJSB_94/4k-ultra-hd-lcd-monitor | 4K Ultra HD LCD monitor | 276E8VJSB/94 | Philips 27” 4K UHD monitor gives ultra-clear picture quality. 4K UHD with wide-view delivers same ultimate clarity and life-like visuals from any front angle view. Flicker-free reduces eye fatigue after long use. See all benefits | https://images.philips.com/is/image/PhilipsConsumer/276E8VJSB_94-IMS-en_IN?wid=420&hei=360&$jpglarge$ | ['E Line', '27" (68.6 cm)', '3840 x 2160 (4K UHD)'] | ['UltraClear 4K UHD (3840x2160) resolution for precision', 'IPS LED wide view technology for image and color accuracy', 'Narrow border display for a seamless appearance', 'MultiView enables simultaneous dual connection and view', 'HDMI for quick digital connection', 'Less eye fatigue with Flicker-free technology', 'LowBlue Mode for easy on-the-eyes productivity', 'Eco-friendly materials meet major international standards'] | IPS technology | W-LED system | 27 inch / 68.6 cm | Anti-Glare, 3H, Haze 25% | 596.74 (H) x 335.66 (V) | 16:9 |  | 163 PPI | 5 ms (Gray to Gray)* | 350 cd/m² | 1000:1 | 20,000,000:1 | 0.155 x 0.155 mm | ['178º (H) / 178º (V)', '@ C/R > 10'] | Yes | SmartImage game | Color support 1.07 billion colors | 30 - 83 kHz (H) / 59 - 61 Hz (V) | Yes | Yes |  | ['DisplayPort 1.2', 'HDMI 2.0 x 2'] | ['Separate Sync', 'Sync on Green'] | Audio out | ['Power On/Off', 'Menu', 'Brightness', 'Input', 'SmartImage Game'] |  | ['Brazil Portuguese', 'Czech', 'Dutch', 'English', 'Finnish', 'French', 'German', 'Greek', 'Hungarian', 'Italian', 'Japanese', 'Korean', 'Polish', 'Portuguese', 'Russian', 'Simplified Chinese', 'Spanish', 'Swedish', 'Traditional Chinese', 'Turkish', 'Ukrainian'] | Kensington lock | ['DDC/CI', 'Mac OS X', 'sRGB', 'Windows 10 / 8.1 / 8 / 7'] | -5/20 degree | 19.51 W (typ.) (EnergyStar test method) | < 0.5 W (typ.) | < 0.3 W (typ.) | ['Operation - White', 'Standby mode- White (blinking)'] | ['External', '100-240VAC, 50-60Hz'] | 613 x 466 x 189 mm | 613 x 374 x 41 mm | 674 x 537 x 147 mm | 4.84 kg | 4.23 kg | 6.73 kg | 0 to 40 °C | -20 to 60 °C | 20%-80 % | Operation: +12,000ft (3,658m), Non-operation: +40,000ft (12,192m) | 50,000 hrs (excluding backlight) hour(s) | ['EnergyStar 8.0', 'RoHS', 'Mercury Free', 'TCO Certified', 'WEEE'] | 100 % | ['CE Mark', 'FCC Class B', 'TUV/ISO9241-307', 'EPA', 'CCC', 'CECP', 'CEL', 'cETLus', 'CU-EAC', 'CB', 'ICES-003'] | Black / Silver | Glossy | NTSC 91%*, sRGB 109%* |  | 3840 x 2160 @ 60 Hz | ['PIP/PBP mode', '2x devices']
https://www.philips.co.in/c-p/275C7QJSB_94/moda-slim-monitor-with-ultra-wide-color | Slim monitor with Ultra Wide-Color | 275C7QJSB/94 | The Moda display with Ultra Wide-Color features superb visuals, in our thinnest design yet. Crafted with premium materials the thin display looks great on any desk. With an edge-to-edge Ultra Wide-Color display, images look bolder than ever See all benefits | https://images.philips.com/is/image/PhilipsConsumer/275C7QJSB_94-IMS-en_IN?wid=420&hei=360&$jpglarge$ | ['C Line', '27" (68.6 cm)', '1920 x 1080 (Full HD)'] | ['UltraSlim for a stylish look', 'Ultra Wide-Color wider range of colors for a vivid picture', 'IPS LED wide view technology for image and color accuracy', '16:9 Full HD display for crisp detailed images', 'Less eye fatigue with Flicker-free technology', 'SmartContrast for deep black level details', 'SmartImage presets for easy optimized image settings', 'HDMI-ready for Full HD entertainment', 'DisplayPort connection for maximum visuals', 'EasySelect menu toggle key for quick on-screen menu access', 'Minimalistic looks with Ultra Narrow Bezel'] | IPS technology | W-LED system | 27 inch / 68.6 cm |  | 597.9 (H) x 336.3 (V) | 16:9 |  | 82 PPI | 7 ms (Gray to Gray)* | 250 cd/m² | 1000:1 | 20,000,000:1 | 0.311 x 0.311 mm | ['178º (H) / 178º (V)', '@ C/R > 10'] | Yes | SmartImage | 16.7 M | 64 - 83 kHz (H) / 50 - 75 Hz (V) | Yes |  |  | ['VGA (Analog )', 'DisplayPort 1.2', 'HDMI (digital, HDCP)'] | ['Separate Sync', 'Sync on Green'] | Audio out | ['Menu/OK', 'Input/Up', 'SmartImage/Return', 'Volume/Down', 'Power On/Off'] | SmartControl | ['Brazil Portuguese', 'Czech', 'Dutch', 'English', 'Finnish', 'French', 'German', 'Greek', 'Hungarian', 'Italian', 'Japanese', 'Korean', 'Polish', 'Portuguese', 'Russian', 'Simplified Chinese', 'Spanish', 'Swedish', 'Traditional Chinese', 'Turkish', 'Ukrainian'] | Kensington lock | ['DDC/CI', 'Mac OS X', 'sRGB', 'Windows 10 / 8.1 / 8 / 7'] | -5/20 degree | 17.27 W (typ.) (EnergyStar 7.0 test method) | 0.3 W (typ.) | 0.3 W (typ.) | ['Operation - White', 'Standby mode- White (blinking)'] | ['External', '100-240VAC, 50-60Hz'] | 613 x 466 x 216 mm | 613 x 364 x 33 mm | 730 x 548 x 280 mm | 3.96 kg |  | 7.00 kg | 0 to 40 °C | -20 to 60 °C | 20%-80 % | Operation: +12,000ft (3,658m), Non-operation: +40,000ft (12,192m) | 50,000 hrs (Excluding backlight) hour(s) | ['EnergyStar 7.0', 'RoHS', 'Mercury Free'] | 100 % | ['CE Mark', 'FCC Class B', 'CU', 'TUV/ISO9241-307', 'EPA', 'WEEE', 'TCO Certified', 'BIS'] |  | Glossy | NTSC 109%*, sRGB 128%* |  | 1920 x 1080 @ 60 Hz |  | Black | Gray
https://www.philips.co.in/c-p/271V8_94/lcd-monitor | LCD monitor | 271V8/94 | Philips V line wide-view monitor gives viewing beyond boundaries, great value with essential features. Adaptive-Sync delivers smooth video display. Features like anti-glare, LowBlue mode, and flicker-free for easy-on-the eyes. See all benefits | https://images.philips.com/is/image/PhilipsConsumer/271V8_94-IMS-en_IN?wid=420&hei=360&$jpglarge$ | ['V Line', '27" (68.6 cm)', '1920 x 1080 (Full HD)'] | ['IPS LED wide view technology for image and color accuracy', '16:9 Full HD display for crisp detailed images', 'SmartContrast for rich black details', 'SmartImage presets for easy optimized image settings', 'Effortlessly smooth action with Adaptive-Sync technology', 'Less eye fatigue with Flicker-free technology', 'LowBlue Mode for easy on-the-eyes productivity', 'HDMI ensures universal digital connectivity', 'EasyRead mode for a paper-like reading experience'] | IPS technology | W-LED system | 27 inch / 68.6 cm | Anti-Glare, 3H, Haze 25% | 597.9 (H) x 336.3 (V) | 16:9 | 1920 x 1080 @ 75 Hz* | 82 PPI | 4 ms (GtG)* | 250 cd/m² | 1000:1 | Mega Infinity DCR | 0.311 x 0.311 mm | ['178º (H) / 178º (V)', '@ C/R > 10'] | Yes |  | 16.7 M | 30 -83 kHz (H) / 56 -76 Hz (V) | Yes | Yes |  | ['VGA (Analog )', 'HDMI (digital, HDCP)'] | ['Separate Sync', 'Sync on Green'] | HDMI audio out | ['Power On/Off', 'Menu/OK', 'Brightness/UP', 'Input/Down', 'SmartImage/Back'] |  | ['Brazil Portuguese', 'Czech', 'Dutch', 'English', 'Finnish', 'French', 'German', 'Greek', 'Hungarian', 'Italian', 'Japanese', 'Korean', 'Polish', 'Portuguese', 'Russian', 'Spanish', 'Simplified Chinese', 'Swedish', 'Turkish', 'Traditional Chinese', 'Ukrainian'] | ['Kensington lock', 'VESA mount (100x100mm)'] | ['DDC/CI', 'Mac OS X', 'sRGB', 'Windows 10 / 8.1 / 8 / 7'] | -5/20 degree | 21 W (typ.) | 0.5 W (typ.) | 0.3 W (typ.) | ['Operation - White', 'Standby mode- White (blinking)'] | ['Built-in', '100-240VAC, 50-60Hz'] | 613 x 456 x 231 mm | 613 x 363 x 50 mm | 673 x 464 x 137 mm | 3.75 kg | 3.30 kg | 5.35 kg | 0°C to 40°C °C | -20°C to 60°C °C | 20%-80 % | Operation: +12,000ft (3,658m), Non-operation: +40,000ft (12,192m) | 50,000 (Excluded backlight) hour(s) | ['RoHS', 'Mercury Free'] | 100 % | ['CECP', 'CCC', 'CEL'] | Black | Textured | [6 empty] | Yes | Yes
https://www.philips.co.in/c-p/246E9QJAB_94/lcd-monitor-with-ultra-wide-color | LCD monitor with Ultra Wide-Color | 246E9QJAB/94 | The Philips E line monitor features stylish design with extraordinary picture performance. A narrow border Full HD display with Ultra Wide-Color brings you to real true-to-life visuals. Enjoy superior viewing in a stylish design. See all benefits | https://images.philips.com/is/image/PhilipsConsumer/246E9QJAB_94-IMS-en_IN?wid=420&hei=360&$jpglarge$ | ['E Line', '24 (23.8" / 60.5 cm diag.)', '1920 x 1080 (Full HD)'] | ['Ultra Wide-Color wider range of colors for a vivid picture', 'IPS LED wide view technology for image and color accuracy', '16:9 Full HD display for crisp detailed images', 'Effortlessly smooth gameplay with AMD FreeSync™ technology', 'Narrow border display for a seamless appearance', 'Less eye fatigue with Flicker-free technology', 'LowBlue Mode for easy on-the-eyes productivity', 'HDMI ensures universal digital connectivity', 'Built-in stereo speakers for multimedia', 'DisplayPort connection for maximum visuals', 'Eco-friendly materials meet major international standards'] | IPS technology | W-LED system | 23.8 inch / 60.5 cm | Anti-Glare, 3H, Haze 25% | 527.04 (H) x 296.46 (V) | 16:9 | 1920 x 1080 @ 75 Hz* | 93 PPI | 4 ms (Gray to Gray)* | 250 cd/m² | 1000:1 | 20,000,000:1 | 0.275 x 0.275 mm | ['178º (H) / 178º (V)', '@ C/R > 10'] | Yes | SmartImage game | 16.7 M | 30 - 83 kHz (H) / 50 - 76 Hz (V) | Yes | Yes | Yes | ['VGA (Analog )', 'HDMI (digital, HDCP)', 'DisplayPort x 1'] | ['Separate Sync', 'Sync on Green'] | ['PC audio-in', 'Headphone out'] | ['Power On/Off', 'Menu', 'Brightness', 'Input', 'SmartImage Game'] |  | ['Brazil Portuguese', 'Czech', 'Dutch', 'English', 'Finnish', 'French', 'German', 'Greek', 'Hungarian', 'Italian', 'Japanese', 'Korean', 'Polish', 'Portuguese', 'Russian', 'Simplified Chinese', 'Spanish', 'Swedish', 'Traditional Chinese', 'Turkish', 'Ukrainian'] | ['Kensington lock', 'VESA mount (75x75mm)'] | ['DDC/CI', 'Mac OS X', 'sRGB', 'Windows 10 / 8.1 / 8 / 7'] | -5/20 degree | 13.04 W (typ.) (EnergyStar test method) | < 0.5 W (typ.) | < 0.3 W (typ.) | ['Operation - White', 'Standby mode- White (blinking)'] | ['External', '100-240VAC, 50-60Hz'] | 540 x 416 x 190 mm | 540 x 326 x 39 mm | 586 x 477 x 141 mm | 3.01 kg | 2.45 kg | 4.51 kg | 0 to 40 °C | -20 to 60 °C | 20%-80 % | Operation: +12,000ft (3,658m), Non-operation: +40,000ft (12,192m) | 50,000 hrs (excluding backlight) hour(s) | ['EnergyStar 8.0', 'RoHS', 'Mercury Free', 'WEEE'] | 100 % | ['CE Mark', 'FCC Class B', 'CU-EAC', 'TUV/ISO9241-307', 'BIS', 'CB', 'cETLus', 'ICES-003', 'TUV-BAUART'] | Black / Silver | Glossy | NTSC 108%*, sRGB 129%* | 3 W x 2
https://www.philips.co.in/c-p/245C7QJSB_94/moda-slim-monitor-with-ultra-wide-color | Slim monitor with Ultra Wide-Color | 245C7QJSB/94 | The Moda display with Ultra Wide-Color features superb visuals, in our thinnest design yet. Crafted with premium materials the thin display looks great on any desk. With an edge-to-edge Ultra Wide-Color display, images look bolder than ever See all benefits | https://images.philips.com/is/image/PhilipsConsumer/245C7QJSB_94-IMS-en_IN?wid=420&hei=360&$jpglarge$ | ['C Line', '24 (23.8" / 60.5 cm diag.)', '1920 x 1080 (Full HD)'] | ['UltraSlim for a stylish look', 'Ultra Wide-Color wider range of colors for a vivid picture', 'IPS LED wide view technology for image and color accuracy', '16:9 Full HD display for crisp detailed images', 'Less eye fatigue with Flicker-free technology', 'SmartContrast for deep black level details', 'SmartImage presets for easy optimized image settings', 'HDMI-ready for Full HD entertainment', 'DisplayPort connection for maximum visuals', 'EasySelect menu toggle key for quick on-screen menu access', 'Minimalistic looks with Ultra Narrow Bezel'] | IPS technology | W-LED system | 23.8 inch / 60.5 cm |  | 527.04 (H) x 296.46 (V) | 16:9 |  | 92.56 PPI | 5 ms (Gray to Gray)* | 250 cd/m² | 1000:1 | 20,000,000:1 | 0.274 x 0.274 mm | ['178º (H) / 178º (V)', '@ C/R > 10'] | Yes | SmartImage | 16.7 M | 54 - 88 kHz (H) / 48 - 75 Hz (V) | Yes |  |  | ['VGA (Analog )', 'DisplayPort 1.2', 'HDMI (digital, HDCP)'] | ['Separate Sync', 'Sync on Green'] | Audio out | ['Menu/OK', 'Input/Up', 'SmartImage/Return', 'Volume/Down', 'Power On/Off'] | SmartControl | ['Brazil Portuguese', 'Czech', 'Dutch', 'English', 'Finnish', 'French', 'German', 'Greek', 'Hungarian', 'Italian', 'Japanese', 'Korean', 'Polish', 'Portuguese', 'Russian', 'Simplified Chinese', 'Spanish', 'Swedish', 'Traditional Chinese', 'Turkish', 'Ukrainian'] | Kensington lock | ['DDC/CI', 'Mac OS X', 'sRGB', 'Windows 10 / 8.1 / 8 / 7'] | -5/20 degree degree | 13.65 W (typ.) (EnergyStar 7.0 test method) | 0.3 W (typ.) | 0.3 W (typ.) | ['Operation - White', 'Standby mode- White (blinking)'] | ['External', '100-240VAC, 50-60Hz'] | 541 x 412 x 197 mm | 541 x 323 x 31 mm | 603 x 484 x 245 mm | 2.87 kg |  | 5.30 kg | 0 to 40 °C | -20 to 60 °C | 20%-80 % | Operation: +12,000ft (3,658m), Non-operation: +40,000ft (12,192m) | 50,000 hrs (Excluding backlight) hour(s) | ['EnergyStar 7.0', 'RoHS', 'Mercury Free'] | 100 % | ['CE Mark', 'FCC Class B', 'CU', 'TUV/ISO9241-307', 'WEEE', 'BIS', 'EPA'] |  | Glossy | NTSC 106%*, sRGB 127%* |  | 1920 x 1080 @ 60 Hz |  | Black | Gray
https://www.philips.co.in/c-p/241V8_94/lcd-monitor | LCD monitor | 241V8/94 | Philips V line wide-view monitor gives viewing beyond boundaries, great value with essential features. Adaptive-Sync delivers smooth video display. Features like anti-glare, LowBlue mode, and flicker-free for easy-on-the eyes. See all benefits | https://images.philips.com/is/image/PhilipsConsumer/241V8_94-IMS-en_IN?wid=420&hei=360&$jpglarge$ | ['V Line', '24 (23.8" / 60.5 cm diag.)', '1920 x 1080 (Full HD)'] | ['IPS LED wide view technology for image and color accuracy', '16:9 Full HD display for crisp detailed images', 'SmartContrast for rich black details', 'SmartImage presets for easy optimized image settings', 'Effortlessly smooth action with Adaptive-Sync technology', 'Less eye fatigue with Flicker-free technology', 'LowBlue Mode for easy on-the-eyes productivity', 'HDMI ensures universal digital connectivity', 'EasyRead mode for a paper-like reading experience'] | IPS technology | W-LED system | 23.8 inch / 60.5 cm | Anti-Glare, 3H, Haze 25% | 527 (H) x 296.5 (V) | 16:9 | 1920 x 1080 @ 75 Hz* | 93 PPI | 4 ms (GtG)* | 250 cd/m² | 1000:1 | Mega Infinity DCR | 0.275 x 0.275 mm | ['178º (H) / 178º (V)', '@ C/R > 10'] | Yes |  | 16.7 M | 30 -83 kHz (H) / 56 -76 Hz (V) | Yes | Yes |  | ['VGA (Analog )', 'HDMI (digital, HDCP)'] | ['Separate Sync', 'Sync on Green'] | HDMI audio out | ['Power On/Off', 'Menu/OK', 'Brightness/UP', 'Input/Down', 'SmartImage/Back'] |  | ['Brazil Portuguese', 'Czech', 'Dutch', 'English', 'Finnish', 'French', 'German', 'Greek', 'Hungarian', 'Italian', 'Japanese', 'Korean', 'Polish', 'Portuguese', 'Russian', 'Spanish', 'Simplified Chinese', 'Swedish', 'Turkish', 'Traditional Chinese', 'Ukrainian'] | ['Kensington lock', 'VESA mount (100x100mm)'] | ['DDC/CI', 'Mac OS X', 'sRGB', 'Windows 10 / 8.1 / 8 / 7'] | -5/20 degree | 19.9 W (typ.) | 0.5 W (typ.) | 0.3 W (typ.) | ['Operation - White', 'Standby mode- White (blinking)'] | ['Built-in', '100-240VAC, 50-60Hz'] | 540 x 416 x 220 mm | 540 x 322 x 51 mm | 600 x 420 x 133 mm | 3.06 kg | 2.66 kg | 4.31 kg | 0°C to 40°C °C | -20°C to 60°C °C | 20%-80 % | Operation: +12,000ft (3,658m), Non-operation: +40,000ft (12,192m) | 50,000 (Excluded backlight) hour(s) | ['RoHS', 'Mercury Free'] | 100 % | ['CECP', 'CCC', 'CEL'] | Black | Textured | [6 empty] | Yes | Yes
https://www.philips.co.in/c-p/236V4LSB_94/lcd-monitor-with-led-backlight | LCD monitor with LED backlight | 236V4LSB/94 | Enjoy vivid LED pictures with this attractive, glossy design display. Equipped with SmartControl lite, it’s a great choice! See all benefits | https://images.philips.com/is/image/PhilipsConsumer/236V4LSB_94-IMS-en_IN?wid=420&hei=360&$jpglarge$ | ['V Line', '23" (58.4 cm)'] | ['SmartContrast for rich black details', '16:9 Full HD display for best viewing experience', 'LED technology for vivid colors', 'Easy display performance tuning with SmartControl Lite', 'Mercury Free eco-friendly display', 'Energy Star for energy efficiency and low power consumption'] | TFT-LCD | W-LED system | 23 inch / 58.4 cm |  | 509.18 (H) x 286.42 (V) | 16:9 |  |  | 5 ms | 250 cd/m² | 1000:1 | 10,000,000:1 | 0.265x 0.265 mm | ['170º (H) / 160º (V)', '@ C/R > 10'] |  |  | 16.7 M | 30 -83 kHz (H) / 56 -75 Hz (V) | Yes |  |  | ['VGA (Analog )', 'DVI-D (digital, HDCP)'] | ['Separate Sync', 'Sync on Green'] |  | ['Auto/Down', '4:3 Wide/Up', 'Brightness/Back', 'Menu/OK', 'Power On/Off'] |  | ['English', 'French', 'German', 'Italian', 'Portuguese', 'Russian', 'Simplified Chinese', 'Spanish', 'Turkish'] | ['Kensington lock', 'VESA mount (100x100mm)'] | ['DDC/CI', 'Mac OS X', 'sRGB', 'Windows 7', 'Windows XP'] | -5/20 degree | 24.82 W (EnergyStar 5.0 test method) | 0.5 W | 0.5 W | ['Operation - White', 'Standby mode- White (blinking)'] | ['Built-in', '100-240VAC, 50-60Hz'] | 549 x 417 x 219 mm | 549 x 339 x 48 mm | 609 x 422 x 139 mm | 3.06 kg | 2.82 kg | 4.48 kg | 0°C to 40°C °C | -20°C to 60°C °C | 20%-80 % |  | 30,000 hour(s) | ['EnergyStar 5.0', 'RoHS', 'Mercury Free'] | 100 % | ['BSMI', 'CE Mark', 'FCC Class B', 'GOST', 'PSB', 'SASO', 'SEMKO', 'TCO Certified', 'TUV/ISO9241-307', 'UL/cUL', 'WEEE'] | Black | Glossy (front bezel) /Texture (rear cover) |  |  | 1920 x 1080 @ 60 Hz
https://www.philips.co.in/c-p/226E9QHAB_94/lcd-monitor | LCD monitor | 226E9QHAB/94 | This stylish brilliance monitor gives the best viewing beyond boundaries. Wide-view display allows you to enjoy the same crisp and vivid picture quality from any front angle view. Flicker-free reduces eye fatigue after long use. See all benefits | https://images.philips.com/is/image/PhilipsConsumer/226E9QHAB_94-IMS-en_IN?wid=420&hei=360&$jpglarge$ | ['E Line', '22 (21.5" / 54.6 cm diag.)', '1920 x 1080 (Full HD)'] | ['IPS LED wide view technology for image and color accuracy', '16:9 Full HD display for crisp detailed images', 'Effortlessly smooth gameplay with AMD FreeSync™ technology', 'Narrow border display for a seamless appearance', 'Less eye fatigue with Flicker-free technology', 'LowBlue Mode for easy on-the-eyes productivity', 'HDMI-ready for Full HD entertainment', 'Built-in stereo speakers for multimedia', 'Eco-friendly materials meet major international standards'] | IPS technology | W-LED system | 21.5 inch / 54.6 cm | Anti-Glare, 3H, Haze 25% | 476.06 (H) x 267.79 (V) | 16:9 | 1920 x 1080 @ 75 Hz* | 102 PPI | 4 ms (Gray to Gray)* | 250 cd/m² | 1000:1 | 20,000,000:1 | 0.248 x 0.248 mm | ['178º (H) / 178º (V)', '@ C/R > 10'] | Yes | SmartImage game | 16.7 M | 30 - 83 kHz (H) / 50 - 76 Hz (V) | Yes | Yes | Yes | ['VGA (Analog )', 'HDMI (digital, HDCP)'] | ['Separate Sync', 'Sync on Green'] | ['PC audio-in', 'Headphone out'] | ['Power On/Off', 'Menu', 'Volume (HDMI Audio out)', 'Input', 'SmartImage Game'] |  | ['Brazil Portuguese', 'Czech', 'Dutch', 'English', 'Finnish', 'French', 'German', 'Greek', 'Hungarian', 'Italian', 'Japanese', 'Korean', 'Polish', 'Portuguese', 'Russian', 'Simplified Chinese', 'Spanish', 'Swedish', 'Traditional Chinese', 'Turkish', 'Ukrainian'] | ['Kensington lock', 'VESA mount (75x75mm)'] | ['DDC/CI', 'Mac OS X', 'sRGB', 'Windows 10 / 8.1 / 8 / 7'] | -5/20 degree | 15.60 W (typ.) (EnergyStar 7.0 test method) | < 0.5 W (typ.) | < 0.3 W (typ.) | ['Operation - White', 'Standby mode- White (blinking)'] | ['External', '100-240VAC, 50-60Hz'] | 490 x 385 x 190 mm | 490 x 297 x 35 mm | 565 x 434 x 153 mm | 2.59 kg | 2.03 kg | 4.22 kg | 0 to 40 °C | -20 to 60 °C | 20%-80 % | Operation: +12,000ft (3,658m), Non-operation: +40,000ft (12,192m) | 50,000 (excluding backlight) hour(s) | ['EnergyStar 7.0', 'RoHS', 'Mercury Free', 'WEEE'] | 100 % | ['CE Mark', 'FCC Class B', 'TUV/ISO9241-307', 'EPA', 'BIS'] | Black / Silver | Glossy |  | 3 W x 2
https://www.philips.co.in/c-p/226E9QDSB_94/lcd-monitor | LCD monitor | 226E9QDSB/94 | This stylish brilliance monitor gives the best viewing beyond boundaries. Wide-view display allows you to enjoy the same crisp and vivid picture quality from any front angle view. Flicker-free reduces eye fatigue after long use. See all benefits | https://images.philips.com/is/image/PhilipsConsumer/226E9QDSB_94-IMS-en_IN?wid=420&hei=360&$jpglarge$ | ['E Line', '22 (21.5" / 54.6 cm diag.)', '1920 x 1080 (Full HD)'] | ['IPS LED wide view technology for image and color accuracy', '16:9 Full HD display for crisp detailed images', 'Effortlessly smooth gameplay with AMD FreeSync™ technology', 'Narrow border display for a seamless appearance', 'Less eye fatigue with Flicker-free technology', 'LowBlue Mode for easy on-the-eyes productivity', 'HDMI-ready for Full HD entertainment', 'Eco-friendly materials meet major international standards'] | IPS technology | W-LED system | 21.5 inch / 54.6 cm | Anti-Glare, 3H, Haze 25% | 476.06 (H) x 267.79 (V) | 16:9 | 1920 x 1080 @ 75 Hz* | 102 PPI | 4 ms (Gray to Gray)* | 250 cd/m² | 1000:1 | 20,000,000:1 | 0.248 x 0.248 mm | ['178º (H) / 178º (V)', '@ C/R > 10'] | Yes | SmartImage game | 16.7 M | 30 - 83 kHz (H) / 50 - 76 Hz (V) | Yes | Yes | Yes | ['VGA (Analog )', 'DVI-D (digital, HDCP)', 'HDMI (digital, HDCP)'] | ['Separate Sync', 'Sync on Green'] | HDMI audio out | ['Power On/Off', 'Menu', 'Volume (HDMI Audio out)', 'Input', 'SmartImage Game'] |  | ['Brazil Portuguese', 'Czech', 'Dutch', 'English', 'Finnish', 'French', 'German', 'Greek', 'Hungarian', 'Italian', 'Japanese', 'Korean', 'Polish', 'Portuguese', 'Russian', 'Simplified Chinese', 'Spanish', 'Swedish', 'Traditional Chinese', 'Turkish', 'Ukrainian'] | ['Kensington lock', 'VESA mount (75x75mm)'] | ['DDC/CI', 'Mac OS X', 'sRGB', 'Windows 10 / 8.1 / 8 / 7'] | -5/20 degree | 15.60 W (typ.) (EnergyStar 7.0 test method) | < 0.5 W (typ.) | < 0.3 W (typ.) | ['Operation - White', 'Standby mode- White (blinking)'] | ['External', '100-240VAC, 50-60Hz'] | 490 x 385 x 190 mm | 490 x 297 x 35 mm | 565 x 434 x 153 mm | 2.53 kg | 1.97 kg | 4.17 kg | 0 to 40 °C | -20 to 60 °C | 20%-80 % | Operation: +12,000ft (3,658m), Non-operation: +40,000ft (12,192m) | 50,000 (excluding backlight) hour(s) | ['EnergyStar 7.0', 'RoHS', 'Mercury Free', 'WEEE'] | 100 % | ['CE Mark', 'FCC Class B', 'CU-EAC', 'TUV/ISO9241-307', 'VCCI', 'RCM', 'CECP', 'BSMI', 'PSB', 'MEPS', 'EPA', 'cETLus', 'UKRAINIAN', 'BIS'] | Black / Silver | Glossy
https://www.philips.co.in/c-p/223V7QHAW_94/full-hd-lcd-monitor | Full HD LCD monitor | 223V7QHAW/94 | A perfect all around display with stunning images that stretch from edge-to edge, made easy on the eyes, in a compact slim design. See all benefits | https://images.philips.com/is/image/PhilipsConsumer/223V7QHAW_94-IMS-en_IN?wid=420&hei=360&$jpglarge$ | ['V Line', '22 (21.5" / 54.6 cm diag.)', '1920 x 1080 (Full HD)'] | ['IPS LED wide view technology for image and color accuracy', '16:9 Full HD display for crisp detailed images', 'Narrow border display for a seamless appearance', 'SmartContrast for rich black details', 'SmartImage presets for easy optimized image settings', 'Less eye fatigue with Flicker-free technology', 'LowBlue Mode for easy on-the-eyes productivity', 'HDMI-ready for Full HD entertainment', 'EasyRead mode for a paper-like reading experience', 'Built-in speakers for audio without desktop clutter'] | IPS technology | W-LED system | 21.5 inch / 54.6 cm |  | 476.06 (H) x 267.79 (V) | 16:9 | 1920 x 1080 @ 75 Hz* | 102 PPI | 5 ms (GtG)* | 250 cd/m² | 1000:1 | 10,000,000:1 | 0.248 x 0.248 mm | ['178º (H) / 178º (V)', '@ C/R > 10'] | Yes |  | 16.7 M | 30 -83 kHz (H) / 56 -76 Hz (V) | Yes | Yes |  | ['VGA (Analog )', 'HDMI (digital, HDCP)'] | ['Separate Sync', 'Sync on Green'] | ['PC audio-in', 'Headphone out'] | ['Power On/Off', 'Menu/OK', 'Volume/Up', 'Input/Down', 'SmartImage/Back'] |  | ['Brazil Portuguese', 'Czech', 'Dutch', 'English', 'Finnish', 'French', 'German', 'Greek', 'Hungarian', 'Italian', 'Japanese', 'Korean', 'Polish', 'Portuguese', 'Russian', 'Spanish', 'Simplified Chinese', 'Swedish', 'Turkish', 'Traditional Chinese', 'Ukrainian'] | ['Kensington lock', 'VESA mount (100x100mm)'] | ['DDC/CI', 'Mac OS X', 'sRGB', 'Windows 10 / 8.1 / 8 / 7'] | -5/20 degree | 13.09 W (typ.) (EnergyStar 7.0 test method) | 0.5 W (typ.) | 0.5 W (typ.) | ['Operation - White', 'Standby mode- White (blinking)'] | ['Built-in', '100-240VAC, 50-60Hz'] | 490 x 368 x 195 mm | 490 x 296 x 45 mm | 575 x 440 x 113 mm | 2.92 kg | 2.56 kg | 4.23 kg | 0°C to 40°C °C | -20°C to 60°C °C | 20%-80 % | Operation: +12,000ft (3,658m), Non-operation: +40,000ft (12,192m) | 50,000 (Excluded backlight) hour(s) | ['EnergyStar 7.0', 'RoHS', 'Mercury Free'] | 100 % | ['WEEE', 'TCO Certified', 'CE Mark', 'FCC Class B', 'BIS'] | White | Textured |  | 2W x 2
https://www.philips.co.in/c-p/223V7QHAB_94/full-hd-lcd-monitor | Full HD LCD monitor | 223V7QHAB/94 | A perfect all around display with stunning images that stretch from edge-to edge, made easy on the eyes, in a compact slim design. See all benefits | https://images.philips.com/is/image/PhilipsConsumer/223V7QHAB_94-IMS-en_IN?wid=420&hei=360&$jpglarge$ | ['V Line', '22 (21.5" / 54.6 cm diag.)', '1920 x 1080 (Full HD)'] | ['IPS LED wide view technology for image and color accuracy', '16:9 Full HD display for crisp detailed images', 'Narrow border display for a seamless appearance', 'SmartContrast for rich black details', 'SmartImage presets for easy optimized image settings', 'Less eye fatigue with Flicker-free technology', 'LowBlue Mode for easy on-the-eyes productivity', 'HDMI-ready for Full HD entertainment', 'EasyRead mode for a paper-like reading experience', 'Built-in speakers for audio without desktop clutter'] | IPS technology | W-LED system | 21.5 inch / 54.6 cm |  | 476.06 (H) x 267.79 (V) | 16:9 | 1920 x 1080 @ 75 Hz* | 102 PPI | 4 ms (GtG)* | 250 cd/m² | 1000:1 | 10,000,000:1 | 0.248 x 0.248 mm | ['178º (H) / 178º (V)', '@ C/R > 10'] | Yes |  | 16.7 M | 30 -83 kHz (H) / 56 -76 Hz (V) | Yes | Yes |  | ['VGA (Analog )', 'HDMI (digital, HDCP)'] | ['Separate Sync', 'Sync on Green'] | ['PC audio-in', 'Headphone out'] | ['Power On/Off', 'Menu/OK', 'Volume/Up', 'Input/Down', 'SmartImage/Back'] |  | ['Brazil Portuguese', 'Czech', 'Dutch', 'English', 'Finnish', 'French', 'German', 'Greek', 'Hungarian', 'Italian', 'Japanese', 'Korean', 'Polish', 'Portuguese', 'Russian', 'Spanish', 'Simplified Chinese', 'Swedish', 'Turkish', 'Traditional Chinese', 'Ukrainian'] | ['Kensington lock', 'VESA mount (100x100mm)'] | ['DDC/CI', 'Mac OS X', 'sRGB', 'Windows 10 / 8.1 / 8 / 7'] | -5/20 degree | 13.09 W (typ.) (EnergyStar 7.0 test method) | 0.5 W (typ.) | 0.5 W (typ.) | ['Operation - White', 'Standby mode- White (blinking)'] | ['Built-in', '100-240VAC, 50-60Hz'] | 490 x 368 x 195 mm | 490 x 296 x 45 mm | 575 x 440 x 113 mm | 2.92 kg | 2.56 kg | 4.23 kg | 0°C to 40°C °C | -20°C to 60°C °C | 20%-80 % | Operation: +12,000ft (3,658m), Non-operation: +40,000ft (12,192m) | 50,000 (Excluded backlight) hour(s) | ['EnergyStar 7.0', 'RoHS', 'Mercury Free'] | 100 % | ['WEEE', 'CE Mark', 'FCC Class B', 'BIS', 'TCO Certified'] | Black | Textured |  | 2W x 2
https://www.philips.co.in/c-p/223V5LHSB2_94/lcd-monitor-with-smartcontrol-lite | LCD monitor with SmartControl Lite | 223V5LHSB2/94 | Enjoy vivid LED pictures on this Philips display. Equipped with HDMI and SmartControl lite, it’s a great choice! See all benefits | https://images.philips.com/is/image/PhilipsConsumer/223V5LHSB2_94-IMS-en_IN?wid=420&hei=360&$jpglarge$ | ['V Line', '22 (21.5" / 54.6 cm diag.)'] | ['SmartContrast for rich black details', '16:9 Full HD display for crisp detailed images', 'HDMI-ready for Full HD entertainment', 'LED technology for vivid colors', 'Easy display performance tuning with SmartControl Lite', 'Mercury Free eco-friendly display'] | TFT-LCD | W-LED system | 21.5 inch / 54.6 cm |  | 476.64 (H) x 268.11 (V) | 16:9 |  |  | 5 ms | 200 cd/m² | 600:1 | 10,000,000:1 | 0.248x 0.248 mm | ['90º (H) / 65º (V)', '@ C/R > 10'] |  |  | 16.7 M | 30 -83 kHz (H) / 56 -76 Hz (V) | Yes |  |  | ['HDMI (digital, HDCP)', 'VGA (Analog )'] | ['Separate Sync', 'Sync on Green'] |  | ['Auto/Down', '4:3 Wide/Up', 'Brightness/Back', 'Menu/OK', 'Power On/Off'] |  | ['Brazil Portuguese', 'Czech', 'Dutch', 'English', 'Finnish', 'French', 'German', 'Hungarian', 'Italian', 'Japanese', 'Korean', 'Polish', 'Portuguese', 'Russian', 'Simplified Chinese', 'Spanish', 'Swedish', 'Turkish', 'Ukrainian', 'Greek', 'Traditional Chinese'] | ['Kensington lock', 'VESA mount (100x100mm)'] | ['DDC/CI', 'Mac OS X', 'sRGB', 'Windows 7', 'Windows 8'] | -5/20 degree | 15.3 W (typ.) (EnergyStar 7.0 test method) | 0.5 W | 0.5 W | ['Operation - White', 'Standby mode- White (blinking)'] | ['Built-in', '100-240VAC, 50-60Hz'] | 503 x 376 x 213 mm | 503 x 316 x 50 mm | 555 x 414 x 107 mm | 2.61 kg | 2.35 kg | 3.87 kg | 0°C to 40°C °C | -20°C to 60°C °C | 20%-80 % | Operation: +12,000ft (3,658m), Non-operation: +40,000ft (12,192m) | 30,000 hour(s) | ['RoHS', 'Mercury Free'] | 100 % | ['BSMI', 'CE Mark', 'FCC Class B', 'SEMKO', 'TUV/ISO9241-307', 'cETLus', 'EAC', 'INMETRO'] | Black | Hairline (front bezel) / Texture (rear cover) |  |  | 1920 x 1080 @ 60 Hz
https://www.philips.co.in/c-p/222V8LA_94/lcd-monitor | LCD monitor | 222V8LA/94 | Philips V line wide-view monitor gives viewing beyond boundaries, great value with essential features. Adaptive-Sync provides flawless viewing without screen tearing. Features like LowBlue mode and flicker-free for easy-on-the eyes. See all benefits | https://images.philips.com/is/image/PhilipsConsumer/222V8LA_94-IMS-en_IN?wid=420&hei=360&$jpglarge$ | ['V Line', '22 (21.5" / 54.6 cm diag.)', '1920 x 1080 (Full HD)'] | ['VA display delivers awesome images with wide viewing angles', '16:9 Full HD display for crisp detailed images', 'SmartImage presets for easy optimized image settings', 'Effortlessly smooth action with Adaptive-Sync technology', 'Less eye fatigue with Flicker-free technology', 'LowBlue Mode for easy on-the-eyes productivity', 'Built-in stereo speakers for multimedia', 'HDMI ensures universal digital connectivity', 'DisplayPort connection for maximum visuals', 'EasyRead mode for a paper-like reading experience'] | VA LCD | W-LED system | 21.5 inch / 54.6 cm | Anti-glare, 3H, Haze 25% | 478.656 (H) x 260.28 (V) | 16:9 | 1920 x 1080 @ 75 Hz* | 102 PPI | 4 ms (GtG)* | 250 cd/m² | 3000:1 | Mega Infinity DCR | 0.2493 x 0.241 mm | ['178º (H) / 178º (V)', '@ C/R > 10'] | Yes | SmartImage | 16.7 M | 30 - 85 kHz (H) / 48 - 75 Hz (V) | Yes | Yes |  | ['VGA (Analog )', 'DisplayPort 1.2', 'HDMI 1.4'] | ['Separate Sync', 'Sync on Green'] | ['PC audio-in', 'Headphone out'] | ['Power On/Off', 'Menu/OK', 'Volume', 'Input/Down', 'SmartImage/Back'] |  | ['Brazil Portuguese', 'Czech', 'Dutch', 'English', 'Finnish', 'French', 'German', 'Greek', 'Hungarian', 'Italian', 'Japanese', 'Korean', 'Polish', 'Portuguese', 'Russian', 'Spanish', 'Simplified Chinese', 'Swedish', 'Turkish', 'Traditional Chinese', 'Ukrainian'] | ['Kensington lock', 'VESA mount (100x100mm)'] | ['DDC/CI', 'Mac OS X', 'sRGB', 'Windows 10 / 8.1 / 8 / 7'] | -5/20 degree | 13.3 W (typ.) (EnergyStar test method) | 0.5 W (typ.) | 0.3 W (typ.) | ['Operation - White', 'Standby mode- White (blinking)'] | ['Built-in', '100-240VAC, 50-60Hz'] | 493 x 369 x 220 mm | 493 x 286 x 44 mm | 565 x 440 x 111 mm | 2.79 kg | 2.40 kg | 3.87 kg | 0°C to 40°C °C | -20°C to 60°C °C | 20%-80 % | Operation: +12,000ft (3,658m), Non-operation: +40,000ft (12,192m) | 50,000 (Excluded backlight) hour(s) | ['EnergyStar 8.0', 'TCO Certified', 'RoHS', 'Mercury Free'] | 100 % | ['UKRAINIAN', 'CB', 'TUV/GS', 'TUV Ergo', 'CU-EAC', 'EAEU RoHS', 'CE Mark'] | Black | Textured |  | 2 W x 2 |  |  |  |  | Yes | Yes
https://www.philips.co.in/c-p/221V8_94/lcd-monitor | LCD monitor | 221V8/94 | Philips V line wide-view monitor gives viewing beyond boundaries, great value with essential features. Adaptive-Sync provides flawless viewing without screen tearing. Features like LowBlue mode and flicker-free for easy-on-the eyes. See all benefits | https://images.philips.com/is/image/PhilipsConsumer/221V8_94-IMS-en_IN?wid=420&hei=360&$jpglarge$ | ['V Line', '22 (21.5" / 54.6 cm diag.)', '1920 x 1080 (Full HD)'] | ['VA display delivers awesome images with wide viewing angles', '16:9 Full HD display for crisp detailed images', 'SmartContrast for rich black details', 'SmartImage presets for easy optimized image settings', 'Effortlessly smooth action with Adaptive-Sync technology', 'Less eye fatigue with Flicker-free technology', 'LowBlue Mode for easy on-the-eyes productivity', 'HDMI-ready for Full HD entertainment', 'EasyRead mode for a paper-like reading experience'] | VA LCD | W-LED system | 21.5 inch / 54.6 cm | Anti-glare, 3H, Haze 25% | 476.64 (H) x 268.11 (V) | 16:9 | 1920 x 1080 @ 75 Hz* | 102 PPI | 4 ms (GtG)* | 250 cd/m² | 3000:1 | Mega Infinity DCR | 0.24825 x 0.24825 mm | ['178º (H) / 178º (V)', '@ C/R > 10'] | Yes | SmartImage | 16.7 M | 30 - 85 kHz (H) / 48 - 75 Hz (V) | Yes | Yes |  | ['VGA (Analog )', 'HDMI (digital, HDCP)'] | ['Separate Sync', 'Sync on Green'] | Audio out | ['Power On/Off', 'Menu/OK', 'Brightness/UP', 'Input/Down', 'SmartImage/Back'] |  | ['Brazil Portuguese', 'Czech', 'Dutch', 'English', 'Finnish', 'French', 'German', 'Greek', 'Hungarian', 'Italian', 'Japanese', 'Korean', 'Polish', 'Portuguese', 'Russian', 'Spanish', 'Simplified Chinese', 'Swedish', 'Turkish', 'Traditional Chinese', 'Ukrainian'] | ['Kensington lock', 'VESA mount (100x100mm)'] | ['DDC/CI', 'Mac OS X', 'sRGB', 'Windows 10 / 8.1 / 8 / 7'] | -5/20 degree | 17.7 W (typ.) | < 0.5 W (typ.) | < 0.3 W (typ.) | ['Operation - White', 'Standby mode- White (blinking)'] | ['Built-in', '100-240VAC, 50-60Hz'] | 493 x 376 x 220 mm | 493 x 294 x 45 mm | 542 x 447 x 118 mm | 2.58 kg | 2.20 kg | 3.84 kg | 0°C to 40°C °C | -20°C to 60°C °C | 20%-80 % | Operation: +12,000ft (3,658m), Non-operation: +40,000ft (12,192m) | 50,000 (Excluded backlight) hour(s) | ['RoHS', 'Mercury Free'] | 100 % | ['CECP', 'CCC', 'CEL'] | Black | Textured | [6 empty] | Yes | Yes
https://www.philips.co.in/c-p/203V5LSB2_94/lcd-monitor | LCD monitor | 203V5LSB2/94 | Enjoy vivid LED pictures on this Philips display. Essential features like SmartContrast that ensures rich bright images makes it a great choice! See all benefits | https://images.philips.com/is/image/PhilipsConsumer/203V5LSB2_94-IMS-en_IN?wid=420&hei=360&$jpglarge$ | ['V Line', '20 (19.5" / 49.5 cm diag.)'] | ['LED technology for vivid colors', 'Mercury Free eco-friendly display'] | TFT-LCD | W-LED system | 19.5 inch / 49.5 cm |  | 433.9 (H) x 236.3 (V) | 16:9 |  |  | 5 ms | 200 cd/m² | 600:1 |  | 0.26 x 0.26 mm | ['90º (H) / 65º (V)', '@ C/R > 10'] |  |  | 16.7 M | 30 -83 kHz (H) / 56 -75 Hz (V) | Yes |  |  | VGA (Analog ) | Separate Sync |  | Power On/Off |  | ['Brazil Portuguese', 'Czech', 'Dutch', 'English', 'Finnish', 'French', 'German', 'Greek', 'Hungarian', 'Italian', 'Japanese', 'Korean', 'Polish', 'Portuguese', 'Russian', 'Simplified Chinese', 'Spanish', 'Swedish', 'Traditional Chinese', 'Turkish', 'Ukrainian'] | ['Kensington lock', 'VESA mount (100x100mm)'] | ['DDC/CI', 'Mac OS X', 'sRGB', 'Windows 7', 'Windows 8'] | -3/10 degree | 14.52 W (typ.) (EnergyStar 6.0 test method) | 0.5 W (typ.) | 0.5 W (typ.) | ['Operation - White', 'Standby mode- White (blinking)'] | ['Built-in', '100-240VAC, 50-60Hz'] | 465 x 345 x 170 mm | 465 x 285 x 48 mm | 521 x 361 x 115 mm | 2.33 kg | 2.03 kg | 3.28 kg | 0°C to 40°C °C | -20°C to 60°C °C | 20%-80 % | Operation: +12,000ft (3,658m), Non-operation: +40,000ft (12,192m) | 30,000 hour(s) | ['RoHS', 'Mercury Free'] | 100 % | ['BSMI', 'CE Mark', 'FCC Class B', 'GOST', 'SEMKO', 'TUV/ISO9241-307', 'cETLus', 'WEEE'] | Black | Hairline (front bezel) / Texture (rear cover) |  |  | 1600 x 900 @ 60 Hz
https://www.philips.co.in/c-p/203V5LHSB2_94/lcd-monitor | LCD monitor | 203V5LHSB2/94 | Enjoy vivid LED pictures on this Philips display. Essential features like SmartContrast that ensures rich bright images makes it a great choice! See all benefits | https://images.philips.com/is/image/PhilipsConsumer/203V5LHSB2_94-IMS-en_IN?wid=420&hei=360&$jpglarge$ | ['V Line', '20 (19.5" / 49.5 cm diag.)'] | ['HDMI-ready for Full HD entertainment', 'LED technology for vivid colors', 'Mercury Free eco-friendly display'] | TFT-LCD | W-LED system | 19.5 inch / 49.5 cm |  | 433.9 (H) x 236.3 (V) | 16:9 |  |  | 5 ms | 200 cd/m² | 600:1 |  | 0.26 x 0.26 mm | ['90º (H) / 65º (V)', '@ C/R > 10'] |  |  | 16.7 M | 30 -83 kHz (H) / 56 -76 Hz (V) | Yes |  |  | ['VGA (Analog )', 'HDMI (digital, HDCP)'] | ['Separate Sync', 'Sync on Green'] |  | Power On/Off |  | ['Brazil Portuguese', 'Czech', 'Dutch', 'English', 'Finnish', 'French', 'German', 'Greek', 'Hungarian', 'Italian', 'Japanese', 'Korean', 'Polish', 'Portuguese', 'Russian', 'Simplified Chinese', 'Spanish', 'Swedish', 'Traditional Chinese', 'Turkish', 'Ukrainian'] | ['Kensington lock', 'VESA mount (100x100mm)'] | ['DDC/CI', 'Mac OS X', 'sRGB', 'Windows 7', 'Windows 8'] | -3/10 degree | 17.69 W (typ.), 18.46 W (max.) | 0.5 W (typ.) | 0.5 W (typ.) | ['Operation - White', 'Standby mode- White (blinking)'] | ['Built-in', '100-240VAC, 50-60Hz'] | 465 x 345 x 170 mm | 465 x 285 x 48 mm | 503 x 350 x 109 mm | 2.33 kg | 2.03 kg | 3.23 kg | 0°C to 40°C °C | -20°C to 60°C °C | 20%-80 % | Operation: +12,000ft (3,658m), Non-operation: +40,000ft (12,192m) | 30,000 hour(s) | ['RoHS', 'Mercury Free'] | 100 % | ['CE Mark', 'FCC Class B', 'CU', 'SEMKO', 'cETLus', 'TUV/ISO9241-307', 'SASO', 'EPA', 'CB', 'PSB', 'KUCAS', 'TBS', 'CoC', 'CCC'] | Black | Hairline (front bezel) / Texture (rear cover) |  |  | 1600 x 900 @ 60 Hz
https://www.philips.co.in/c-p/193V5LSB2_94/lcd-monitor | LCD monitor | 193V5LSB2/94 | Enjoy vivid LED pictures on this Philips display. Compact design and VESA mount allow your workspace flexibility. it’s a great choice! See all benefits | https://images.philips.com/is/image/PhilipsConsumer/193V5LSB2_94-IMS-en_IN?wid=420&hei=360&$jpglarge$ | ['V Line', '18.5" / 47 cm'] | ['LED technology for vivid colors', 'Mercury Free eco-friendly display'] | TFT-LCD | W-LED system | 18.5 inch / 47 cm |  | 409.8 (H) x 230.4 (V) | 16:9 |  |  | 5 ms | 200 cd/m² | 700:1 |  | 0.30x 0.30 mm | ['90º (H) / 65º (V)', '@ C/R > 10'] |  |  | 16.7 M | 30 -83 kHz (H) / 56 -75 Hz (V) | Yes |  |  | VGA (Analog ) | Separate Sync |  | Power On/Off |  | ['Brazil Portuguese', 'Czech', 'Dutch', 'English', 'Finnish', 'French', 'German', 'Greek', 'Hungarian', 'Italian', 'Japanese', 'Korean', 'Polish', 'Portuguese', 'Russian', 'Simplified Chinese', 'Spanish', 'Swedish', 'Traditional Chinese', 'Turkish', 'Ukrainian'] | ['Kensington lock', 'VESA mount (100x100mm)'] | ['DDC/CI', 'Mac OS X', 'sRGB', 'Windows 7', 'Windows 8'] | -3/10 degree | 13.88 W (typ.) | 0.5 W (typ.) | 0.3 W (typ.) | ['Operation - White', 'Standby mode- White (blinking)'] | ['Built-in', '100-240VAC, 50-60Hz'] | 437 x 338 x 170 mm | 437 x 273 x 48 mm | 495 x 361 x 111 mm | 2.15 kg | 1.94 kg | 3.01 kg | 0°C to 40°C °C | -20°C to 60°C °C | 20%-80 % | Operation: +12,000ft (3,658m), Non-operation: +40,000ft (12,192m) | 30,000 hour(s) | ['RoHS', 'Mercury Free'] | 100 % | ['BSMI', 'CE Mark', 'cETLus', 'FCC Class B', 'GOST', 'PSB', 'SASO', 'SEMKO', 'TUV/ISO9241-307', 'WEEE'] | Black | Hairline (front bezel) / Texture (rear cover) |  |  | 1366 x 768 @ 60 Hz
https://www.philips.co.in/c-p/193V5LHSB2_94/lcd-monitor | LCD monitor | 193V5LHSB2/94 | Enjoy vivid LED pictures on this Philips display. Equipped with HDMI, it’s a great choice! See all benefits | https://images.philips.com/is/image/PhilipsConsumer/193V5LHSB2_94-IMS-en_IN?wid=420&hei=360&$jpglarge$ | ['V Line', '18.5" / 47 cm'] | ['HDMI-ready for Full HD entertainment', 'LED technology for vivid colors', 'Mercury Free eco-friendly display'] | TFT-LCD | W-LED system | 18.5 inch / 47 cm |  | 409.8 (H) x 230.4 (V) | 16:9 |  |  | 5 ms | 200 cd/m² | 700:1 |  | 0.30x 0.30 mm | ['90º (H) / 65º (V)', '@ C/R > 10'] |  |  | 16.7 M | 30 -83 kHz (H) / 56 -76 Hz (V) | Yes |  |  | ['VGA (Analog )', 'HDMI (digital, HDCP)'] | ['Separate Sync', 'Sync on Green'] |  | Power On/Off |  | ['Brazil Portuguese', 'Czech', 'Dutch', 'English', 'Finnish', 'French', 'German', 'Greek', 'Hungarian', 'Italian', 'Japanese', 'Korean', 'Polish', 'Portuguese', 'Russian', 'Simplified Chinese', 'Spanish', 'Swedish', 'Traditional Chinese', 'Turkish', 'Ukrainian'] | ['Kensington lock', 'VESA mount (100x100mm)'] | ['DDC/CI', 'Mac OS X', 'sRGB', 'Windows 7', 'Windows 8'] | -3/10 degree | 15.24 W (typ.), 17.65 W (max.) | 0.5 W (typ.) | 0.5 W (typ.) | ['Operation - White', 'Standby mode- White (blinking)'] | ['Built-in', '100-240VAC, 50-60Hz'] | 437 x 338 x 170 mm | 437 x 273 x 48 mm | 481 x 350 x 103 mm | 2.15 kg | 1.94 kg | 3.00 kg | 0°C to 40°C °C | -20°C to 60°C °C | 20%-80 % | Operation: +12,000ft (3,658m), Non-operation: +40,000ft (12,192m) | 30,000 hour(s) | ['RoHS', 'Mercury Free'] | 100 % | ['CE Mark', 'FCC Class B', 'EAC', 'SEMKO', 'BSMI', 'cETLus', 'TUV/ISO9241-307'] | Black | Hairline (front bezel) / Texture (rear cover) |  |  | 1366 x 768 @ 60 Hz
https://www.philips.co.in/c-p/BDM4350UC_94/brilliance-4k-ultra-hd-lcd-display | 4K Ultra HD LCD display | BDM4350UC/94 | The expansive 43" class Ultra HD professional Philips display gives you the room to spread out, see the big picture and all the details in 4K Ultra High Definition (four times the resolution of full HD). See all benefits | https://images.philips.com/is/image/PhilipsConsumer/BDM4350UC_94-IMS-en_IN?wid=420&hei=360&$jpglarge$ | ['43 (42.51" / 108 cm diag.)', '3840 x 2160 (4K UHD)'] | ['UltraClear 4K UHD (3840x2160) resolution for precision', 'IPS LED wide view technology for image and color accuracy', 'MultiView 4K for 4 systems on one screen', 'SmartUniformity for consistent images', 'SmartImage presets for easy optimized image settings', 'MHL technology for enjoying mobile content on big screen', 'Slim bezel design for a stylish look', 'Powerful 7-Watt speakers to unleash your content', 'USB 3.0 Hub for convenient access and fast charging', 'SmartConnect with DisplayPort, HDMI and VGA connections', 'VESA mount allows for the perfect setup', 'Zero power consumption with 0 watt hard switch'] | IPS LCD | W-LED system | 42.51 inch (108 cm) | Anti-Glare, 3H, Haze 1% | 941.2 (H) x 529.4 (V) | 16:9 |  |  | 5 ms (Gray to Gray)* | 300 cd/m² | 1200:1 | 50,000,000:1 | 0.2451 x 0.2451mm | ['178º (H) / 178º (V)', '@ C/R > 20'] | Yes | SmartImage | Color support 1.07 billion colors (10 bits) | VGA/HDMI: 30 - 99 kHz ; DP: 30 - 160 kHz (H) / VGA: 56 - 80 Hz ; HDMI/DP: 23 - 80 Hz (V) | Yes |  |  | ['VGA (Analog )', 'DisplayPort x 2', 'HDMI (2.0) - MHL x 2'] | ['Separate Sync', 'Sync on Green'] | ['PC audio-in', 'Headphone out'] | ['SmartImage', 'Multiview', 'User', 'Menu', 'Power On/Off'] | SmartControl | ['Brazil Portuguese', 'Czech', 'Dutch', 'English', 'Finnish', 'French', 'German', 'Greek', 'Hungarian', 'Italian', 'Japanese', 'Korean', 'Polish', 'Portuguese', 'Russian', 'Simplified Chinese', 'Spanish', 'Swedish', 'Traditional Chinese', 'Turkish', 'Ukrainian'] | ['Kensington lock', 'VESA mount (200x200mm)'] | ['DDC/CI', 'Mac OS X', 'sRGB', 'Windows 10 / 8.1 / 8 / 7'] |  | 63.1 W (typ.) (EnergyStar 6.0 test method) | <0.5 W (typ.) | Zero watts with AC switch | ['Operation - White', 'Standby mode- White (blinking)'] | ['Built-in', '100-240VAC, 50-60Hz'] |  | 968 x 562 x 82 mm | 1070 x 680 x 160 mm | 9.72 kg | 9.40 kg | 14.29 kg | 0°C to 40°C °C | -20°C to 60°C °C | 20%-80 % | Operation: +12,000ft (3,658m), Non-operation: +40,000ft (12,192m) | 70,000 hrs (excluded backlight) hour(s) | ['EnergyStar 6.0', 'RoHS'] | 100 % | ['CECP', 'WEEE', 'KCC', 'PSE', 'VCCI', 'J-MOSS', 'EPA', 'BSMI', 'SEMKO', 'RCM', 'CE Mark', 'FCC Class B', 'EAC', 'cETLus', 'TUV/ISO9241-307', 'PSB', 'E-standby', 'SASO', 'CB', 'China RoHS', 'UKRAINIAN', 'Kuwait', 'KUCAS', 'ICES-003', 'BIS'] |  | Glossy (Front bezel) / Texture (Foot / Rear cover) |  | 7 W x 2 | 3840 x 2160 @ 60Hz | ['PIP (2x devices)', 'PBP (4x devices)'] | Black | Black |  |  | 1080P @ 60Hz | 96~105% | <3 | USB 3.0x4 (1 w/fast charging)* | 46.5 W (typ.) | 968 x 630 x 259 mm | ['PVC / BFR free housing', 'Mercury free'] | Silver
https://www.philips.co.in/c-p/499P9H1_94/brilliance-329-superwide-curved-lcd-display | 32:9 SuperWide curved LCD display | 499P9H1/94 | Our award-winning 49” curved 32:9 SuperWide display is like two full-size high-performance monitors in-one. Productivity enhancing features like USB-C and pop-up webcam with Windows Hello deliver performance and convenience you expect. See all benefits | https://images.philips.com/is/image/PhilipsConsumer/499P9H1_94-IMS-en_IN?wid=420&hei=360&$jpglarge$ | ['P Line', '49 (48.8" / 124 cm diag.)', '5120 x 1440 (Dual QHD)'] | ['32:9 SuperWide screen designed to replace multiscreen setups', 'Effortlessly smooth action with Adaptive-Sync technology', 'Built in USB-C docking station', 'Built-in KVM switch to easily switch between sources', 'Securely sign in with pop-up webcam with Windows Hello™', 'DisplayHDR 400 for more lifelike and outstanding visuals', 'MultiView enables simultaneous dual connection and view', 'Tilt, swivel and height-adjust for an ideal viewing position', 'LowBlue Mode for easy on-the-eyes productivity', 'Less eye fatigue with Flicker-free technology', '1800r curved display for a more immersive experience'] | VA LCD | W-LED system | 48.8 inch / 124 cm | Anti-Glare, 2H, Haze 25% | 1193.5 (H) x 335.7 (V) mm at a 1800R curvature* | 32:9 | 5120 x 1440 @ 70 Hz* | 109 PPI | 5 ms (Gray to Gray)* | 450 cd/m² | 3000:1 | 80,000,000:1 | 0.233 x 0.233 mm | ['178º (H) / 178º (V)', '@ C/R > 10'] | Yes | SmartImage | 16.7 M | 30 - 230 kHz (H) / 48 - 70 Hz (V); Adaptive sync (for HDMI/DP) | Yes | Yes |  | DisplayPort 1.4* x 1, HDMI 2.0 b x 2, USB-C 3.1 Gen 2 x 1 (upstream, power delivery up to 65 W) | Separate Sync | Headphone out | ['SmartImage', 'Input', 'User', 'Menu', 'Power On/Off'] | SmartControl | ['Brazil Portuguese', 'Czech', 'Dutch', 'English', 'Finnish', 'French', 'German', 'Greek', 'Hungarian', 'Italian', 'Japanese', 'Korean', 'Polish', 'Portuguese', 'Russian', 'Simplified Chinese', 'Spanish', 'Swedish', 'Traditional Chinese', 'Turkish', 'Ukrainian'] | ['Kensington lock', 'VESA mount (100x100mm)'] | ['DDC/CI', 'Mac OS X', 'sRGB', 'Windows 10 / 8.1 / 8 / 7'] | -5~15 degree | 41.25 W (typ.) (EnergyStar test method) | 0.3 W (typ.) | Zero watts with Zero switch | ['Operation - White', 'Standby mode- White (blinking)'] | ['Built-in', '100-240VAC, 50-60Hz'] |  | 1194 x 369 x 156 mm | 1308 x 384 x 553 mm | 15.30 kg | 11.00 kg | 21.48 kg | 0°C to 40°C °C | -20°C to 60°C °C | 20%-80 % | Operation: +12,000ft (3,658m), Non-operation: +40,000ft (12,192m) |  | ['EnergyStar 8.0', 'EPEAT*', 'TCO Certified Edge', 'RoHS', 'WEEE'] | 100 % | ['CB', 'CE Mark', 'FCC Class B', 'SEMKO', 'cETLus', 'CU-EAC', 'TUV Ergo', 'TUV/GS', 'EPA', 'ICES-003', 'MEPS', 'RCM', 'PC-Recycle'] |  | Texture | NTSC 103%*, sRGB 121%*, Adobe RGB 91%* | 5 W x 2 |  | PBP (2x devices) | Black | Black | Yes | Yes |  |  | < 2 |  | 43.3 W (typ.) | 1194 x 568 x 303 mm | ['PVC / BFR free housing', 'Mercury free'] | Black | BT. 709 Coverage: 99.67%*, DCI-P3 Coverage: 94.62%* | DisplayHDR 400 certified (DP / HDMI) | 97 ~ 102% | HDCP 2.2 (HDMI / DP / USB-C) | USB 3.1 x 1 (upstream), USB 3.1 x 3 (downstream with x 1 fast charge B.C 1.2) | Ethernet LAN up to 1G* | Reversible plug connector | Data and Video transfer | Built-in Display Port Alt mode | USB PD version 2.0 | Up to 65W (5V/3A; 9V/3A; 10V/3A;12V/3A; 15V/3A; 20V/3.25A) | 2.0 megapixel FHD camera with microphone and LED indictor (for Windows 10 Hello) | 130 mm | -/+ 20 degree | 70,000 hrs (excluded backlight) | 85% | Philips RC6 remote control
https://www.philips.co.in/c-p/288P6LJEB_94/brilliance-4k-ultra-hd-lcd-monitor | 4K Ultra HD LCD monitor | 288P6LJEB/94 | See a new level of detail and clarity with the new Philips 28" UltraClear 4K display! Ultra HD. Four times clearer than Full HD, colors become richer, details become clearer. Experience Ultra High Definition at an ultra-mainstream price. See all benefits | https://images.philips.com/is/image/PhilipsConsumer/288P6LJEB_94-IMS-en_IN?wid=420&hei=360&$jpglarge$ | ['P Line', '28" (71.1 cm)', '3840 x 2160 (4K UHD)'] | ['UltraClear 4K UHD (3840x2160) resolution for precision', 'SmartResponse 1ms refresh for fast gaming', 'MultiView enables simultaneous dual connection and view', 'SmartErgoBase for better ergonomics', 'Built-in stereo speakers for multimedia', 'MHL technology for enjoying mobile content on big screen', 'HDMI for quick digital connection', 'Low bezel-to-table height for maximum reading comfort', 'Calibrated for vivid and true colors', 'USB 3.0 enables fast data transfers and smart phone charging'] | TFT-LCD | W-LED system | 28 inch / 71.1 cm | Anti-Glare, 3H, Haze 25% | 620.93 (H) x 341.28 (V) | 16:9 |  |  | 5 ms | 300 cd/m² | 1,000:1 | 50,000,000 :1 | 0.16 x 0.16 mm | ['170º (H) / 160º (V)', '@ C/R > 10'] |  | SmartImage | Color support 1.07 billion colors | 30 - 99 kHz (H) for VGA, DVI, HDMI-MHL / 30 - 160 kHz (H) for DisplayPort, Analog: 56 ~ 80Hz (V) / Digital: 23 ~ 80Hz (V) | Yes |  |  | ['VGA (Analog )', 'DVI-Dual Link (digital, HDCP)', 'DisplayPort 1.2', 'HDMI (2.0) - MHL x 1'] | ['Separate Sync', 'Sync on Green'] | ['PC audio-in', 'Headphone out'] | ['SmartImage', 'Multiview', 'User', 'Menu', 'Power On/Off'] |  | ['Brazil Portuguese', 'Czech', 'Dutch', 'English', 'Finnish', 'French', 'German', 'Greek', 'Hungarian', 'Italian', 'Japanese', 'Korean', 'Polish', 'Portuguese', 'Russian', 'Simplified Chinese', 'Spanish', 'Swedish', 'Traditional Chinese', 'Turkish', 'Ukrainian'] | ['Kensington lock', 'VESA mount (100x100mm)'] | ['DDC/CI', 'Mac OS X', 'sRGB', 'Windows 7', 'Windows 8'] | -5/20 degree | 25.1 W (typ.) (EnergyStar test method) | 0.5 W (typ) | Zero watts with AC switch | ['Operation - White', 'Standby mode- White (blinking)'] | ['Built-in', '100-240VAC, 50-60Hz'] |  | 659 x 395 x 49 mm | 782 x 497 x 224 mm | 8.05 kg | 5.25 kg | 11.95 kg | 0°C to 40°C °C | -20°C to 60°C °C | 20%-80 % | Operation: +12,000ft (3,658m), Non-operation: +40,000ft (12,192m) | 70,000 hrs (excluded backlight) hour(s) | ['EnergyStar 8.0', 'EPEAT*', 'TCO Certified Edge', 'RoHS'] | 100 % | ['CE Mark', 'FCC Class B', 'SEMKO', 'cETLus', 'BSMI', 'CU-EAC', 'TUV/GS', 'TUV Ergo', 'EPA', 'PSB', 'WEEE', 'C-tick', 'UKRAINIAN', 'CECP', 'VCCI', 'KCC', 'PSE', 'KC', 'ICES-003', 'E-standby', 'J-MOSS'] |  | Texture |  | 3 W x 2 | 3840 x 2160 @ 60Hz | ['PIP/PBP mode', '2x devices'] | Black | Black |  |  | 1080P @ 60Hz |  |  | ['USB 2.0 x 2', 'USB 3.0x2 (1 w/fast charging)*'] | 30 W (typ.) | 659 x 573 x 273 mm | ['PVC / BFR free housing', 'Mercury free'] | Black | [12 empty] | 150 mm | -65/65 degree |  | 65% |  | 1 ms (Gray to Gray) | 90 degree
https://www.philips.co.in/c-p/272B8QJEB_94/qhd-lcd-monitor | QHD LCD monitor | 272B8QJEB/94 | Get your best work done with the Philips 27" Quad HD monitor. Crystal-clear Quad HD gives you the space and clarity to see your work. Features like Flicker-free and LowBlue mode make work easy-on-the eyes. See all benefits | https://images.philips.com/is/image/PhilipsConsumer/272B8QJEB_94-IMS-en_IN?wid=420&hei=360&$jpglarge$ | ['B Line', '27" (68.6 cm)', '2560 x 1440 (QHD)'] | ['Crystalclear images with Quad HD 2560 x 1440 pixels', '1.074 billion colors for smooth color gradations and detail', 'IPS technology for full colors and wide viewing angles', 'LowBlue Mode for easy on-the-eyes productivity', 'Less eye fatigue with Flicker-free technology', 'SmartErgoBase enables people-friendly ergonomic adjustments', 'Built-in stereo speakers for multimedia', 'EasyRead mode for a paper-like reading experience', 'USB 3.0 enables fast data transfers and smart phone charging', 'SmartConnect with DisplayPort, HDMI and VGA connections', 'Designed to meet environmental standards'] | IPS technology | W-LED system | 27 inch / 68.5 cm | Anti-Glare, 3H, Haze 25% | 596.7 (H) x 335.7 (V) | 16:9 |  | 109 PPI | 5 ms (Gray to Gray)* | 250 cd/m² | 1000:1 | 50,000,000:1 | 0.233 x 0.233 mm | ['178º (H) / 178º (V)', '@ C/R > 10'] | Yes | SmartImage | Color support 1.07 billion colors | 30 - 83 kHz (H) / 56 - 76 Hz (V) | Yes | Yes |  | ['VGA (Analog )', 'DVI-Dual Link (digital, HDCP)', 'DisplayPort 1.2', 'HDMI 1.4'] | ['Separate Sync', 'Sync on Green'] | ['PC audio-in', 'Headphone out'] | ['SmartImage', 'Input', 'Brightness', 'Menu', 'Power On/Off'] | SmartControl | ['Brazil Portuguese', 'Czech', 'Dutch', 'English', 'Finnish', 'French', 'German', 'Greek', 'Hungarian', 'Italian', 'Japanese', 'Korean', 'Polish', 'Portuguese', 'Russian', 'Simplified Chinese', 'Spanish', 'Swedish', 'Traditional Chinese', 'Turkish', 'Ukrainian'] | ['Kensington lock', 'VESA mount (100x100mm)'] | ['DDC/CI', 'Mac OS X', 'sRGB', 'Windows 10 / 8.1 / 8 / 7'] | -5/30 degree | 34.2 W (typ.) | <0.5 W (typ.) | Zero watts with Zero switch | ['Operation - White', 'Standby mode- White (blinking)'] | ['Built-in', '100-240VAC, 50-60Hz'] |  | 625 x 370 x 51 mm | 699 x 454 x 242 mm | 6.90 kg | 4.59 kg | 9.96 kg | 0°C to 40°C °C | -20°C to 60°C °C | 20%-80 % | Operation: +12,000ft (3,658m), Non-operation: +40,000ft (12,192m) |  | ['TCO Certified Edge', 'RoHS', 'WEEE'] | 100 % | ['CE Mark', 'FCC Class B', 'SEMKO', 'cETLus', 'CU-EAC', 'TUV Ergo', 'TUV/GS', 'ICES-003', 'UKRAINIAN', 'CCC', 'MEPS', 'PSE', 'RCM', 'VCCI'] |  | Texture | NTSC 72% (CIE1931) | 2 W x 2 | 2560 x 1440 @ 60Hz |  | Black | Black | Yes | Yes |  |  |  | ['USB 3.0x2 (1 w/fast charging)*', 'USB 2.0 x 2'] | 16.4 W (typ.) | 625 x 530 x 224 mm | ['PVC / BFR free housing', 'Mercury free'] | Black | [12 empty] | 130 mm | -175/175 degree | 70,000 hrs (excluded backlight) | 85% |  |  | -/+ 90 degree
https://www.philips.co.in/c-p/272B7QUPBEB_94/lcd-monitor-with-usb-c-docking | LCD monitor with USB-C docking | 272B7QUPBEB/94 | This Philips QHD monitor with USB-C docking replaces cable clutter. View QHD images, secure connect to intranet, re-charge your notebook. All at the same time with a single USB-C cable. See all benefits | https://images.philips.com/is/image/PhilipsConsumer/272B7QUPBEB_94-IMS-en_IN?wid=420&hei=360&$jpglarge$ | ['B Line', '27" (68.6 cm)', '2560 x 1440 (QHD)'] | ['Built in USB-C docking station', 'Connect your notebook with one USB-C cable', 'Ultra Wide-Color wider range of colors for a vivid picture', 'IPS technology for full colors and wide viewing angles', 'LowBlue Mode for easy on-the-eyes productivity', 'Narrow border display for a seamless appearance', 'PowerSensor saves up to 70% energy costs', 'Built in RJ-45 ethernet gives data security', 'Power and re-charge compatible notebook from the monitor', 'View Crystalclear QHD 2560x1440 images'] | IPS technology | W-LED system | 27 inch / 68.5 cm | Anti-Glare, 3H, Haze 25% | 596.7 (H) x 335.7 (V) | 16:9 | 2560 x 1440 @ 75 Hz* | 109 PPI | 5 ms (Gray to Gray)* | 350 cd/m² | 1000:1 | 50,000,000:1 | 0.233 x 0.233 mm | ['178º (H) / 178º (V)', '@ C/R > 10'] | Yes | SmartImage | 16.7 M | 30 - 99 kHz (H) / 50 - 76 Hz (V) | Yes | Yes |  | DisplayPort 1.2 x 1, HDMI 1.4 x 1 | ['Separate Sync', 'Sync on Green'] | Headphone out | ['SmartImage', 'Input', 'PowerSensor', 'Menu', 'Power On/Off'] | SmartControl | ['Brazil Portuguese', 'Czech', 'Dutch', 'English', 'Finnish', 'French', 'German', 'Greek', 'Hungarian', 'Italian', 'Japanese', 'Korean', 'Polish', 'Portuguese', 'Russian', 'Simplified Chinese', 'Spanish', 'Swedish', 'Traditional Chinese', 'Turkish', 'Ukrainian'] | ['Kensington lock', 'VESA mount (100x100mm)'] | ['DDC/CI', 'Mac OS X', 'sRGB', 'Windows 10 / 8.1 / 8 / 7'] | -5/30 degree | 19.02 W (typ.) (EnergyStar test method) | < 0.5 W (typ.) | Zero watts with Zero switch | ['Operation - White', 'Standby mode- White (blinking)'] | ['Built-in', '100-240VAC, 50-60Hz'] |  | 614 x 372 x 56 mm | 690 x 458 x 252 mm | 7.38 kg | 4.95 kg | 10.16 kg | 0°C to 40°C °C | -20°C to 60°C °C | 20%-80 % | Operation: +12,000ft (3,658m), Non-operation: +40,000ft (12,192m) |  | ['PowerSensor', 'EnergyStar 8.0', 'EPEAT*', 'TCO Certified Edge', 'RoHS', 'WEEE'] | 100 % | ['CE Mark', 'FCC Class B', 'SEMKO', 'cETLus', 'CU-EAC', 'TUV Ergo', 'TUV/GS', 'EPA', 'UKRAINIAN', 'ICES-003', 'CCC', 'CECP', 'PSB', 'CEL', 'CB'] |  | Texture | NTSC 114%*, sRGB 132%* | 2 W x 2 |  |  | Black | Black |  | Yes |  |  |  |  | 19.7 W (typ.) | 614 x 548 x 257 mm | ['PVC / BFR free housing', 'Mercury free'] | Black |  |  |  |  | USB-C 3.1 x 1 Gen 2 (upstream), USB 3.1 x 3 (downstream, w/fast charging)* | Ethernet LAN up to 1G* | Reversible plug connector | Data and Video transfer | Built-in Display Port Alt mode | USB PD version 2.0 | Upto 65 watts (5V/3A; 7V/3A; 9V/3A; 12V/3A; 15V/3A; 20V/3A) |  | 150 mm | -175/175 degree | 70,000 hrs (excluded backlight) | 85% |  |  | 90 degree | DisplayPort out x 1
https://www.philips.co.in/c-p/243B1_94/lcd-monitor-with-usb-c | LCD monitor with USB-C | 243B1/94 | The Philips USB-C monitor replaces cable clutter. View FHD image and re-charge a laptop, all at the same time with a single USB-C cable. Features like Daisy chain for multi-display setup, Eye comfort with TUV certified to reduce eye fatigue See all benefits | https://images.philips.com/is/image/PhilipsConsumer/243B1_94-IMS-en_IN?wid=420&hei=360&$jpglarge$ | ['B Line', '24 (23.8" / 60.5 cm diag.)', '1920 x 1080 (Full HD)'] | ['Connect your notebook with one USB-C cable', 'TUV Eye Comfort certified to reduce eye fatigue', 'Less eye fatigue with Flicker-free technology', 'LowBlue Mode for easy on-the-eyes productivity', 'HDMI ensures universal digital connectivity', 'SmartErgoBase enables people-friendly ergonomic adjustments', 'Built-in stereo speakers for multimedia', 'PowerSensor saves up to 70% energy costs', 'LightSensor for the perfect brightness with minimal power', 'DisplayPort connection for maximum visuals', 'Power and re-charge compatible notebook from the monitor', 'Designed to meet environmental standards'] | IPS technology | W-LED system | 23.8 inch / 60.5 cm | Anti-Glare, 3H, Haze 25% | 527.04 (H) x 296.46 (V) | 16:9 | 1920 x 1080 @ 75 Hz* | 93 PPI | 4 ms (Gray to Gray)* | 250 cd/m² | 1000:1 | 50,000,000:1 | 0.2745 x 0.2745 mm | ['178º (H) / 178º (V)', '@ C/R > 10'] | Yes | SmartImage | 16.7M | 30 - 85 kHz (H) / 48 - 75 Hz (V) | Yes | Yes |  | DisplayPort 1.4 x 1, HDMI 1.4 x 1, USB-C 3.2 Gen 2 x 1 (upstream, power delivery up to 90 W) | Separate Sync | Audio out | ['SmartImage', 'Input', 'PowerSensor', 'Menu', 'Power On/Off'] | SmartControl | ['Brazil Portuguese', 'Czech', 'Dutch', 'English', 'Finnish', 'French', 'German', 'Greek', 'Hungarian', 'Italian', 'Japanese', 'Korean', 'Polish', 'Portuguese', 'Russian', 'Simplified Chinese', 'Spanish', 'Swedish', 'Traditional Chinese', 'Turkish', 'Ukrainian'] | ['Kensington lock', 'VESA mount (100x100mm)'] | ['DDC/CI', 'Mac OS X', 'sRGB', 'Windows 10 / 8.1 / 8 / 7'] | -5 ~ 35 degree | 15.2 W (typ.) (EnergyStar test method) | < 0.5 W (typ.) | Zero watts with Zero switch | ['Operation - White', 'Standby mode- White (blinking)'] | ['Built-in', '100-240VAC, 50-60Hz'] |  | 540 x 323 x 51 mm | 730 x 450 x 139 mm | 4.98 kg | 3.40 kg | 7.66 kg | 0°C to 40°C °C | -20°C to 60°C °C | 20%-80 % | Operation: +12,000ft (3,658m), Non-operation: +40,000ft (12,192m) |  | ['PowerSensor', 'LightSensor', 'EnergyStar 8.0', 'EPEAT*', 'RoHS', 'TCO Certified Edge', 'WEEE'] | 100 % | ['CE Mark', 'FCC Class B', 'SEMKO', 'CU-EAC', 'EAEU RoHS', 'TUV/GS', 'TUV Ergo', 'UKRAINIAN', 'ICES-003', 'CB', 'TUV Eye Comfort certified'] |  | Texture | NTSC 91%*, sRGB 107%* | 2 W x 2 |  |  | Black | Black |  | Yes |  |  |  |  | 12.6 W (typ.) | 540 x 501 x 205 mm | ['PVC / BFR free housing', 'Mercury free'] | Black |  |  |  | HDCP 1.4 (HDMI/DP/USB-C) | USB 3.2 Gen 2 x 1 (upstream), USB 3.2 x 4 (downstream with 1 fast charge B.C 1.2) | Ethernet LAN up to 1G*, Wake On Lan | Reversible plug connector | Data and Video transfer | Built-in Display Port Alt mode | USB PD version 3.0 | Up to 90W (5V/3A; 7V/3A; 9V/3A; 10V/3A; 12V/3A; 15V/3A; 20V/4.5A) |  | 150 mm | -/+ 180 degree | 70,000 hrs (excluded backlight) | 85% |  |  | -/+ 90 degree | DisplayPort out* (DP / USB-C) | Yes
https://www.philips.co.in/c-p/241B8QJEB_94/monitor-lcd-monitor | LCD monitor | 241B8QJEB/94 | Get your best work done with the Philips 24" Full HD monitor. Crisp and vivid Full HD gives you the space and clarity to see your work. Features like height-adjustment, Flicker-free and LowBlue mode make work easy-on-the eyes. See all benefits | https://images.philips.com/is/image/PhilipsConsumer/241B8QJEB_94-IMS-en_IN?wid=420&hei=360&$jpglarge$ | ['B Line', '24 (23.8" / 60.5 cm diag.)', '1920 x 1080 (Full HD)'] | ['IPS technology for full colors and wide viewing angles', '16:9 Full HD display for crisp detailed images', 'SmartImage presets for easy optimized image settings', 'LowBlue Mode for easy on-the-eyes productivity', 'Less eye fatigue with Flicker-free technology', 'SmartErgoBase enables people-friendly ergonomic adjustments', 'Built-in stereo speakers for multimedia', 'EasyRead mode for a paper-like reading experience', 'USB 3.0 enables fast data transfers and smart phone charging', 'SmartConnect with DisplayPort, HDMI and VGA connections', 'Designed to meet environmental standards'] | IPS technology | W-LED system | 23.8 inch / 60.5 cm | Anti-Glare, 3H, Haze 25% | 527 (H) x 296.5 (V) | 16:9 | 1920 x 1080 @ 75Hz* | 93 PPI | 5 ms (Gray to Gray)* | 250 cd/m² | 1000:1 | 50,000,000:1 | 0.275 x 0.275 mm | ['178º (H) / 178º (V)', '@ C/R > 10'] | Yes | SmartImage | 16.7 M | 30 - 85 kHz (H) / 48 - 75 Hz (V) | Yes | Yes |  | ['VGA (Analog )', 'DVI-D (digital, HDCP)', 'DisplayPort 1.2', 'HDMI 1.4'] | ['Separate Sync', 'Sync on Green'] | ['PC audio-in', 'Headphone out'] | ['SmartImage', 'Input', 'Brightness', 'Menu', 'Power On/Off'] | SmartControl | ['Brazil Portuguese', 'Czech', 'Dutch', 'English', 'Finnish', 'French', 'German', 'Greek', 'Hungarian', 'Italian', 'Japanese', 'Korean', 'Polish', 'Portuguese', 'Russian', 'Simplified Chinese', 'Spanish', 'Swedish', 'Traditional Chinese', 'Turkish', 'Ukrainian'] | ['Kensington lock', 'VESA mount (100x100mm)'] | ['DDC/CI', 'Mac OS X', 'sRGB', 'Windows 10 / 8.1 / 8 / 7'] | -5/30 degree | 14.21 W (typ.) (EnergyStar test method) | < 0.5 W (typ.) | Zero watts with Zero switch | ['Operation - White', 'Standby mode- White (blinking)'] | ['Built-in', '100-240VAC, 50-60Hz'] |  | 540 x 323 x 50 mm | 600 x 468 x 198 mm | 4.97 kg | 3.37 kg | 7.17 kg | 0°C to 40°C °C | -20°C to 60°C °C | 20%-80 % | Operation: +12,000ft (3,658m), Non-operation: +40,000ft (12,192m) |  | ['EnergyStar 8.0', 'EPEAT*', 'TCO Certified Edge', 'RoHS', 'WEEE'] | 100 % | ['CE Mark', 'CB', 'FCC Class B', 'SEMKO', 'cETLus', 'UKRAINIAN', 'TUV/GS', 'TUV Ergo', 'CU-EAC'] |  | Texture | NTSC 89.9%*, sRGB 103.8%* | 2 W x 2 |  |  | Black | Black | Yes | Yes |  |  |  | ['USB 3.0x2 (1 w/fast charging)*', 'USB 2.0 x 2'] | 10 W (typ.) | 540 x 508 x 206 mm | ['PVC / BFR free housing', 'Mercury free'] | Black | [12 empty] | 150 mm | -175/175 degree | 70,000 hrs (excluded backlight) | 85% |  |  | -/+ 90 degree
https://www.philips.co.in/c-p/241B7QPJKEB_94/brilliance-lcd-monitor-with-powersensor | LCD monitor with PowerSensor | 241B7QPJKEB/94 | The Philips PowerSensor display using 85% post consumer recycled plastics and PVC, BFR free housing is ideal for eco-friendly productivity See all benefits | https://images.philips.com/is/image/PhilipsConsumer/241B7QPJKEB_94-IMS-en_IN?wid=420&hei=360&$jpglarge$ | ['B Line', '24 (23.8" / 60.5 cm diag.)', '1920 x 1080 (Full HD)'] | ['IPS technology for full colors and wide viewing angles', 'Narrow border display for a seamless appearance', 'SmartImage presets for easy optimized image settings', 'LowBlue Mode for easy on-the-eyes productivity', 'Less eye fatigue with Flicker-free technology', 'SmartErgoBase enables people-friendly ergonomic adjustments', "Webcam pops up when you need it; secures down when you don't", 'Built-in stereo speakers for multimedia', 'PowerSensor saves up to 70% energy costs', 'USB 3.0 enables fast data transfers and smart phone charging', 'SmartConnect with DisplayPort, HDMI and VGA connections'] | IPS technology | W-LED system | 23.8 inch / 60.5 cm |  | 527 (H) x 296.5 (V) | 16:9 |  |  | 5 ms (Gray to Gray)* | 250 cd/m² | 1,000:1 | 20,000,000 :1 | 0.275 x 0.275 mm | ['178º (H) / 178º (V)', '@ C/R > 10'] | Yes | SmartImage | 16.7 M | 30 - 83 kHz (H) / 56 - 76 Hz (V) | Yes |  |  | ['VGA (Analog )', 'DisplayPort 1.2', 'HDMI 1.4'] | ['Separate Sync', 'Sync on Green'] | ['PC audio-in', 'Headphone out'] | ['SmartImage', 'Input', 'PowerSensor', 'Menu', 'Power On/Off', 'Low Blue Mode'] | SmartControl | ['Brazil Portuguese', 'Czech', 'Dutch', 'English', 'Finnish', 'French', 'German', 'Greek', 'Hungarian', 'Italian', 'Japanese', 'Korean', 'Polish', 'Portuguese', 'Russian', 'Simplified Chinese', 'Spanish', 'Swedish', 'Traditional Chinese', 'Turkish', 'Ukrainian'] | ['Kensington lock', 'VESA mount (100x100mm)'] | ['DDC/CI', 'Mac OS X', 'sRGB', 'Windows 10 / 8.1 / 8 / 7'] | -5/20 degree | 13.14 W (typ.) (EnergyStar test method) | <0.3 W (typ.) | Zero watts with AC switch | ['Operation - White', 'Standby mode- White (blinking)'] | ['Built-in', '100-240VAC, 50-60Hz'] |  | 541 x 332 x 57 mm | 603 x 492 x 187 mm | 5.83 kg | 3.52 kg | 8.35 kg | 0°C to 40°C °C | -20°C to 60°C °C | 20%-80 % | Operation: +12,000ft (3,658m), Non-operation: +40,000ft (12,192m) |  | ['EnergyStar 8.0', 'PowerSensor', 'EPEAT*', 'TCO Certified Edge', 'RoHS'] | 100 % | ['CE Mark', 'FCC Class B', 'SEMKO', 'cETLus', 'CU-EAC', 'TUV Ergo', 'TUV/GS', 'EPA', 'WEEE', 'ICES-003', 'UKRAINIAN'] |  | Texture |  | 2 W x 2 | 1920 x 1080 @ 60Hz |  | Black | Black | [5 empty] | USB 3.0x3 (1 w/fast charging)* | 10.3 W (typ.) | 541 x 492 x 257 mm | ['PVC / BFR free housing', 'Mercury free'] | Black | [11 empty] | 2.0 megapixel FHD camera with microphone and LED indictor | 130 mm | -175/+175 degree | 70,000 hrs (excluded backlight) | 85% |  |  | 90 degree
https://www.philips.co.in/c-p/221S8LHSB_94/lcd-monitor | LCD monitor | 221S8LHSB/94 | Our S Line monitor delivers business efficiency. Features like Flicker-free and LowBlue mode make work easy-on-the eyes and increases your productivity. See all benefits | https://images.philips.com/is/image/PhilipsConsumer/221S8LHSB_94-IMS-en_IN?wid=420&hei=360&$jpglarge$ | ['S Line', '22 (21.5" / 54.6 cm diag.)', '1920 x 1080 (Full HD)'] | ['SmartImage presets for easy optimized image settings', '16:9 Full HD display for crisp detailed images', 'LowBlue Mode for easy on-the-eyes productivity', 'Less eye fatigue with Flicker-free technology', 'HDMI ensures universal digital connectivity', 'EasyRead mode for a paper-like reading experience', '100% recyclable packaging', 'PVC-BFR free housing'] | TFT-LCD (TN) | W-LED system | 21.5 inch / 54.6 cm | Anti-Glare, 3H, Haze 25% | 476.64 (H) x 268.11 (V) | 16:9 |  | 102 PPI | 1 ms (Gray to Gray)* | 250 cd/m² | 1000:1 | 20,000,000:1 | 0.248 x 0.248 mm | ['170º (H) / 160º (V)', '@ C/R > 10'] | Yes | SmartImage | 16.7 M | 30 - 83 kHz (H) / 50 - 76 Hz (V) | Yes | Yes |  | ['VGA (Analog )', 'HDMI 1.4'] | ['Separate Sync', 'Sync on Green'] | Audio out | ['SmartImage', 'Input', 'Brightness', 'Menu', 'Power On/Off'] | SmartControl | ['Brazil Portuguese', 'Czech', 'Dutch', 'English', 'Finnish', 'French', 'German', 'Greek', 'Hungarian', 'Italian', 'Japanese', 'Korean', 'Polish', 'Portuguese', 'Russian', 'Simplified Chinese', 'Spanish', 'Swedish', 'Traditional Chinese', 'Turkish', 'Ukrainian'] | ['Kensington lock', 'VESA mount (100x100mm)'] | ['DDC/CI', 'Mac OS X', 'sRGB', 'Windows 10 / 8.1 / 8 / 7'] | -5/25 degree | 13.04 W (typ.) (EnergyStar test method) | < 0.3 W (typ.) | < 0.3 W (typ.) | ['Operation - White', 'Standby mode- White (blinking)'] | ['Built-in', '100-240VAC, 50-60Hz'] |  | 504 x 304 x 47 mm | 568 x 466 x 139 mm | 2.54 kg | 2.20 kg | 4.17 kg | 0°C to 40°C °C | -20°C to 60°C °C | 20%-80 % | Operation: +12,000ft (3,658m), Non-operation: +40,000ft (12,192m) |  | ['EnergyStar 8.0', 'EPEAT*', 'RoHS', 'WEEE'] | 100 % | ['BIS', 'CE Mark'] |  | Texture | NTSC 72% (CIE1931) |  | 1920 x 1080 @ 60Hz |  | Black/Black | Black/Black | Yes | Yes |  |  |  |  | 9.1 W (typ.) | 504 x 395 x 208 mm | ['PVC / BFR free housing', 'Mercury free'] | Silver/Black | [14 empty] | 70,000 hrs (excluded backlight) | 25%
https://www.philips.co.in/c-p/436M6VBRAB_00/momentum-4k-hdr-display-with-ambiglow | 4K HDR display with Ambiglow | 436M6VBRAB/00 | The Momentum display with HDR and immersive Ambiglow lighting brings you to experience a new level of entertainment immersion. HDR technology with an expansive UHD display gives impeccable picture quality to reveal fine details. See all benefits | https://images.philips.com/is/image/PhilipsConsumer/436M6VBRAB_00-IMS-en_IN?wid=420&hei=360&$jpglarge$ | ['Momentum', '43 (42.51" / 108 cm diag.)', '3840 x 2160 (4K UHD)'] | ['UltraClear 4K UHD (3840x2160) resolution for precision', 'MultiView 4K for 4 systems on one screen', 'High Dynamic Range (HDR) for more lifelike colorful visuals', 'Ultra Wide-Color wider range of colors for a vivid picture', 'Ambiglow intensifies entertainment with halo of light', 'Enhanced audio with DTS Sound™', 'Low input lag reduces time delay between devices to monitor', 'Effortlessly smooth action with Adaptive-Sync technology', 'All your connections through one USB-C cable', 'USB 3.0 Hub for convenient access and fast charging'] | MVA | W-LED system | 42.51 inch / 108 cm | Anti-Glare, 3H, Haze 2% | 941.18 (H) x 529.42 (V) | 16:9 |  | 103.64 PPI | 4 ms (Gray to Gray)* | 450 cd/m² | 4000:1 | 50,000,000:1 | 0.245 x 0.245 mm | ['178º (H) / 178º (V)', '@ C/R > 10'] | Yes | SmartImage | 1.07 billion colors (10 bit*) | 23 - 80 Hz (V) / 30 - 160 kHz (H) | Yes | Yes |  | ['VGA (Analog )', 'DisplayPort 1.4 x 1', 'HDMI 2.0 x 2', 'USB-C (DP Alt mode)'] | ['Separate Sync', 'Sync on Green'] | ['PC audio-in', 'Headphone out'] | ['Menu/OK', 'Input/Up', 'SmartImage Game/Return', 'Volume/Down', 'Power On/Off'] | SmartControl | ['Brazil Portuguese', 'Czech', 'Dutch', 'English', 'Finnish', 'French', 'German', 'Greek', 'Hungarian', 'Italian', 'Japanese', 'Korean', 'Polish', 'Portuguese', 'Russian', 'Simplified Chinese', 'Spanish', 'Swedish', 'Traditional Chinese', 'Turkish', 'Ukrainian'] | ['Ambiglow', 'Low Input Lag', 'Kensington lock', 'VESA mount (200x200mm)'] | ['DDC/CI', 'Mac OS X', 'sRGB', 'Windows 10 / 8.1 / 8 / 7'] | -5/10 degree | 120 W (typ.) | 0.5 W (typ.) | 0.3 W (typ.) | ['Operation - White', 'Standby mode- White (blinking)'] | ['Internal', '100-240VAC, 50-60Hz'] | 976 x 661 x 264 mm | 976 x 574 x 63 mm | 1090 x 764 x 338 mm | 12.72 kg | 11.97 kg | 18.84 kg | 0 to 40 °C | -20 to 60 °C | 20%-80 % | Operation: +12,000ft (3,658m), Non-operation: +40,000ft (12,192m) | 50,000 hrs (excluding backlight) hour(s) | ['RoHS', 'Mercury Free', 'WEEE'] | 100 % | ['CCC', 'CECP', 'KC', 'KCC', 'PSE', 'VCCI', 'J-MOSS', 'BSMI', 'SEMKO', 'RCM', 'CE Mark', 'FCC Class B', 'EAC', 'cETLus', 'TUV/ISO9241-307', 'PSB', 'E-standby', 'SASO', 'CB', 'China RoHS', 'UKRAINIAN', 'Kuwait', 'KUCAS', 'ICES-003'] | Black | Glossy / Textured |  | 7 W x 2 with DTS sound | 3840 x 2160 @ 60 Hz | ['PIP/PBP mode', '4x devices'] |  |  | Yes |  |  |  |  | USB 3.0x3 (1 w/fast charging)* |  |  |  |  | BT. 709 Coverage: 100%*; DCI-P3 Coverage: 97.6%* | DisplayHDR400 certified | [19 empty] | Philips RC6 remote control | C
https://www.philips.co.in/c-p/27M1N3200ZA_94/gaming-monitor-full-hd-gaming-monitor | Full HD gaming monitor | 27M1N3200ZA/94 | This Philips gaming monitor is an ideal all-around display for intense PC games. Sync technology, rapid 165Hz refresh rate and 1ms response time deliver smooth gameplay. Includes a visually immersive slim-frame display and Ultra Wide-Color. See all benefits | https://images.philips.com/is/image/PhilipsConsumer/27M1N3200ZA_94-IMS-en_IN?wid=420&hei=360&$jpglarge$ | ['Momentum 3000', '27" (68.5 cm)', '1920 x 1080 (Full HD)'] | ['AMD FreeSync™ Premium; tear free, stutter free, fluid gaming', '165Hz refresh rates for ultra-smooth, brilliant images', '1ms (MPRT) fast response for crisp image and smooth gameplay', 'Low input lag reduces time delay between devices to monitor', 'SmartImage game mode optimized for gamers', 'IPS LED wide view technology for image and color accuracy', 'LowBlue mode and Flicker-free easy-on-the eyes viewing', 'Built-in stereo speakers for multimedia', 'SmartErgoBase enables people-friendly ergonomic adjustments', 'EasySelect menu toggle key for quick on-screen menu access', '16:9 Full HD display for crisp detailed images', 'SmartContrast for rich black details', 'Ultra Wide-Color wider range of colors for a vivid picture'] | IPS technology | W-LED system | 27 inch / 68.5 cm | Anti-Glare, 3H, Haze 25% | 597.888 (H) x 336.312 (V) | 16:9 | 1920 x 1080 @ 165 Hz* | 81.59 PPI | 4 ms (Gray to Gray)* | 250 cd/m² | 1100:1 | Mega Infinity DCR | 0.3114 x 0.3114 mm | ['178º (H) / 178º (V)', '@ C/R > 10'] | Yes | SmartImage game | 16.7 M | HDMI: 30 - 160 kHz (H) / 48 - 165 Hz (V); DP: 30 - 200 kHz (H) / 48 - 165 Hz (V) | Yes | Yes | Premium | HDMI 2.0 x 2, DisplayPort 1.2 x 1 | Separate Sync | Audio out | ['Power On/Off', 'Menu/OK', 'Input/Up', 'Game Settings/Down', 'SmartImage game/Back'] |  | ['Brazil Portuguese', 'Czech', 'Dutch', 'English', 'Finnish', 'French', 'German', 'Greek', 'Hungarian', 'Italian', 'Japanese', 'Korean', 'Polish', 'Portuguese', 'Russian', 'Spanish', 'Simplified Chinese', 'Swedish', 'Turkish', 'Traditional Chinese', 'Ukrainian'] | ['Kensington lock', 'VESA mount (100x100mm)'] | ['DDC/CI', 'Mac OS X', 'sRGB', 'Windows 10 / 8.1 / 8 / 7'] | -5/20 degree | 28.2 W (typ.) | 0.5 W (typ.) | 0.3 W (typ.) | ['Operation - White', 'Standby mode- White (blinking)'] | ['Internal', '100-240VAC, 50-60Hz'] |  | 612 x 365 x 55 mm | 780 x 521 x 224 mm | 5.30 kg | 3.70 kg | 9.96 kg | 0°C to 40 °C | -20°C to 60 °C | 20%-80 % | Operation: +12,000ft (3,658m), Non-operation: +40,000ft (12,192m) | 50,000 (Excluded backlight) hour(s) | RoHS | 100 % | ['CB', 'CE Mark', 'FCC Class B', 'ICES-003', 'CU-EAC', 'EAEU RoHS', 'TUV/ISO9241-307', 'TUV-BAUART'] | Black | Textured | NTSC 107%*, sRGB 122%*, Adobe RGB 90.4%* | 5 W x 2 | [5 empty] | Yes | [5 empty] | 612 x 543 x 236 mm | ['Mercury free', 'PVC / BFR free housing'] |  |  |  |  | HDCP 1.4 (HDMI / DP); HDCP 2.2 (HDMI / DP) | [8 empty] | 130 mm | -/+ 45 degree |  |  |  |  | -/+ 90 degree |  |  |  |  | 1 ms | Yes
https://www.philips.co.in/c-p/24M1N3200ZA_94/gaming-monitor-full-hd-gaming-monitor | Full HD gaming monitor | 24M1N3200ZA/94 | This Philips gaming monitor is an ideal all-around display for intense PC games. A rapid 165Hz refresh rate and 1ms response time deliver smooth gameplay. Includes a visually immersive slim-frame display and Ultra Wide-Color. See all benefits | https://images.philips.com/is/image/PhilipsConsumer/24M1N3200ZA_94-IMS-en_IN?wid=420&hei=360&$jpglarge$ | ['Momentum 3000', '24 (23.8" / 60.5 cm diag.)', '1920 x 1080 (Full HD)'] | ['Certified NVIDIA® G-SYNC® compatible for smooth fast gaming', 'AMD FreeSync™ Premium; tear free, stutter free, fluid gaming', '165Hz refresh rates for ultra-smooth, brilliant images', '1ms (MPRT) fast response for crisp image and smooth gameplay', 'Low input lag reduces time delay between devices to monitor', 'SmartImage game mode optimized for gamers', 'Built-in stereo speakers for multimedia', 'LowBlue mode and Flicker-free easy-on-the eyes viewing', 'SmartErgoBase enables people-friendly ergonomic adjustments', 'Ultra Wide-Color wider range of colors for a vivid picture', 'EasySelect menu toggle key for quick on-screen menu access', 'IPS LED wide view technology for image and color accuracy', '16:9 Full HD display for crisp detailed images'] | IPS technology | W-LED system | 23.8 inch / 60.5 cm | Anti-Glare, 3H, Haze 25% | 527.04 (H) x 296.46 (V) | 16:9 | 1920 x 1080 @ 165 Hz* | 92.56 PPI | 4 ms (Gray to Gray)* | 250 cd/m² | 1100:1 | Mega Infinity DCR | 0.2745 x 0.2745 mm | ['178º (H) / 178º (V)', '@ C/R > 10'] | Yes | SmartImage game | 16.7 M | 30 - 200 kHz (H) / 48 - 165 Hz (V) | Yes | Yes | Premium | HDMI 2.0 x 2, DisplayPort 1.2 x 1 | Separate Sync | Audio out | ['Power On/Off', 'Menu/OK', 'Input/Up', 'Game Settings/Down', 'SmartImage game/Back'] |  | ['Brazil Portuguese', 'Czech', 'Dutch', 'English', 'Finnish', 'French', 'German', 'Greek', 'Hungarian', 'Italian', 'Japanese', 'Korean', 'Polish', 'Portuguese', 'Russian', 'Spanish', 'Simplified Chinese', 'Swedish', 'Turkish', 'Traditional Chinese', 'Ukrainian'] | ['Kensington lock', 'VESA mount (100x100mm)'] | ['DDC/CI', 'Mac OS X', 'sRGB', 'Windows 10 / 8.1 / 8 / 7'] | -5/20 degree | 23.8 W (typ.) | 0.5 W (typ.) | 0.3 W (typ.) | ['Operation - White', 'Standby mode- White (blinking)'] | ['External', '100-240VAC, 50-60Hz'] |  | 540 x 321 x 43 mm | 600 x 526 x 164 mm | 3.78 kg | 2.40 kg | 5.73 kg | 0°C to 40 °C | -20°C to 60 °C | 20%-80 % | Operation: +12,000ft (3,658m), Non-operation: +40,000ft (12,192m) | 50,000 (Excluded backlight) hour(s) | RoHS | 100 % | ['CB', 'CE Mark', 'FCC Class B', 'ICES-003', 'CU-EAC', 'EAEU RoHS', 'TUV/ISO9241-307', 'TUV-BAUART'] | Black | Textured | NTSC 106%*, sRGB 123.9%*, Adobe RGB 90.4%* | 3 W x 2 | [5 empty] | Yes | [5 empty] | 540 x 513 x 213 mm | ['Mercury free', 'PVC / BFR free housing'] |  |  |  |  | HDCP 2.2 (HDMI / DP) | [8 empty] | 130 mm | -/+ 45 degree |  |  |  |  | -/+ 90 degree |  |  |  |  | 1 ms | Yes | Compatible (DP)*
https://www.philips.co.in/c-p/220TV4LB_94/lcd-monitor-with-tv-tuner | LCD monitor with TV tuner | 220TV4LB/94 | Enjoy great TV programs on the Philips Full HD display. Features like direct USB Video playback, HDMI input and powerful stereo sound makes it a great choice. See all benefits | https://images.philips.com/is/image/PhilipsConsumer/220TV4LB_94-IMS-en_IN?wid=420&hei=360&$jpglarge$ | ['T-line', '21.5" (54.6 cm)'] | ['Full HD LCD display, with a 1920x1080p resolution', 'HDMI ready for HD entertainment', 'LED technology ensures natural colors', 'Built-in TV tuner for viewing TV programs', '5W (RMS) x 2 speaker sound', 'USB direct playback for video, photo and MP3'] | TFT-LCD | W-LED system |  |  |  | ['16:9', 'Widescreen'] |  |  | 5 ms | 250 cd/m² | 1000:1 | 20000000:1 |  | ['170º (H) / 160º (V)', '@ C/R > 10'] |  | Progressive scan | [11 empty] | VESA mount (75x75mm) |  |  | 50 W max. | 1W | 1W |  |  | 520 x 381 x 144 mm | 520 x 340 x 38 mm | 576 x 432 x 108 mm | 3.35 kg | 3.21 kg | 4.35 kg | [47 empty] | Philips Remote control |  |  |  |  | 21.5 inch | 54.6 cm | 1920 x 1080 | Anti-Reflection coated screen | 1920 x 1080, 60Hz | ['480i, 60Hz', '480p, 60Hz', '576i, 50Hz', '576p, 50Hz', '720p, 50, 60Hz', '1080i, 50, 60Hz', '1080p, 50, 60Hz'] | 5W x 2 | ['Mono', 'Stereo'] | ['Channel list', 'Plug & Play'] | On Screen Display | ['English', 'Russian', 'Simplified Chinese', 'Traditional Chinese'] | ['Normal', 'Wide', 'Zoom 1', 'Zoom 2'] | ['Cinema', 'Game', 'Mild', 'Personal', 'Sport', 'Standard', 'Vivid'] | ['Music', 'Personal', 'Standard', 'Theatre', 'Voice'] | 75 ohm coaxial, F-type | ['NTSC M', 'PAL B/G', 'PAL D/K', 'I'] | ['NTSC', 'PAL'] | ['USB x 2 (JPG/MP3/Video)', 'Headphone', 'CVBS with audio L+R', 'HDMI (1.4a) x 1'] | ['D-sub x 1', 'Tuner x 1', 'YPbPr x 1', 'L/R audio', 'CVBS with audio L+R', 'PC audio in x 1', 'CVBS out', 'HDMI (1.4a) x 2'] | 0 °C to 40 °C | 100-240V, 50-60Hz | ['Power cord', 'Remote Control (with battery)', 'Quick start guide', 'User Manual', 'VGA cable']