## Sheet1
Link | Title | SKU | Description | Image | Benefits | Features | Weight | Dimensions (L*W*H) | Color(s) | Min. sound level (Sleep mode) | Max. sound level (Turbo mode) | Automatic mode | Cord length | Manual speed settings | Air quality feedback | Auto-ambient light | App, connects via Wi-Fi | Smartphone compatibility | Voice control | Max. power consumption | Stand-by power consumption | Voltage | Recommended filter change | Replacement filter | Service | CADR (Particle, GB/T) | Filtration | Room size (G/BT) | Air quality sensor(s) | Allergens filtration | Virus & aerosol filtration | Particle filtration *** | Made in | Power | Frequency | Effective area | Sound level | AC filter | Particle filter | Material of main body | Fan speed indicators | CADR (cigarette smoke) | Multi-care filter | Filters out bacteria | Filters out PM2.5 | Sleep mode | Day modes | Night modes | Particle filtration | 12NC code | EAN F-box | Dimensions of packaging (LxWxH) | Weight incl. packaging | HEPA filter | Dimensions of product (LxWxH) | Weight of product | Color of control panel | Room size | CADR | Integrated filter | 2-year worldwide guarantee | CADR (Particle) | Product dimensions (W x D x H) | Room size (NRCC) | Replacement filter HEPA | Replacement filter AC
https://www.philips.co.in/c-p/AC3858_63/4000i-series-air-purifier-for-xxl-rooms | Air Purifier for XXL Rooms | AC3858/63 | With just one push of a button, the air purifier filters the invisible viruses, allergens, dust or pollutants in your home, to keep it clean and safe. It purifies quickly and effectively, with a clean air delivery rate (CADR) of 610 m³/h. See all benefits | https://images.philips.com/is/image/philipsconsumer/c63bf0b2777941468777ad14007fcbdb?wid=420&hei=360&$jpglarge$ | ['Purifies rooms up to 73 m²', '610 m³/h clean air rate (CADR)', 'HEPA & Active Carbon filter', 'Connected with CleanHome+ app'] | ['High performance suitable for rooms of up to 73 m²', 'Sleep mode with ultra-quiet op', 'Low energy consumption', 'Smart filter indicator', 'Air quality display', 'HEPA filter captures 99.97% of particles of 0.003 microns', 'Detects and removes allergenic dust at night (10)', 'Track and control with the app', 'Removes up to 99.9% of viruses and aerosols from the air', 'Auto mode and 4x manual speed levels', 'Smart sensors for intelligent purification', 'Thoroughly tested for quality you can trust'] | 8 kg | 310*310*718 | White, Grey | 18 (9) dB | 57 (9) dB | Yes | 1.8 m | 4 (Sleep, Speed 1, Speed 2, Turbo) | Color ring, numerical | Yes | Clean Home+ | iPhone and Android devices | Alexa, Google Home (7) | 60 W | &lt;2 W | 230 V | 3 years (6) | FY4440/30 | 2-year worldwide guarantee | 610 m³/h | HEPA, Active Carbon, Prefilter | Up to 73 m² | PM2.5 particle, Gas | 99.99% | 99.9% | 99.97% (0.003 um)
https://www.philips.co.in/c-p/AC3257_20/air-cleaner | Air Cleaner | AC3257/20 | VitaShield technology removes 99.97% of particles as small as 0.003um and 99.97% common airborne allergens effectively over long term. See all benefits | https://images.philips.com/is/image/philipsconsumer/642388cf45964b04b18fad140044f3c1?wid=420&hei=360&$jpglarge$ | ['Room size: up to 31-47 m2', 'Captures 0.003um particles', 'Special Allergen mode', 'CADR*: 397 m3/h'] | ['Advanced NanoProtect Filter delivers all-around protection', 'Superior purification can be applied to max. 1108 ft² room', 'Real time PM2.5 feedback and 4 color AQI light', 'Healthy air protect alert for filter life time with accuracy', 'Certified or tested by ECARF and Airmid*', 'Ultra silent under sleep mode with only 33db', 'Automatically monitors, reacts & purifies the air', 'Special allergy mode is more effective for allergen removal', 'Long lifetime performance', 'Sensor touch UI with big numerical display', 'Large handle for easy carry around'] |  |  | Beige |  |  |  | 1.6 m | [7 empty] | &lt;0.5 W | 220-240 V | [6 empty] | PM2.5 sensor |  |  |  | China | 11~60 W | 50/60 Hz | up to 1108 ft² | 32.5~63.8 dB(A) | FY3432 | FY3433 | Plastic | Silent, Speed 1, 2, 3, Turbo | 397 m³/h
https://www.philips.co.in/c-p/AC3256_20/air-purifier | Air Purifier | AC3256/20 | VitaShield IPS technology can naturally remove ultra fine particles as small as 0.02um and 99.97% common airborne allergens effectively over long term. Aerasense technology gives you reassurance by display real time indoor air quality. See all benefits | https://images.philips.com/is/image/philipsconsumer/a71a2bc5a4a74565a0a8ad1f0112ef46?wid=420&hei=360&$jpglarge$ | ['AerasenseTMReal-time PM 2.5 Feedback', 'VitashieldTM IPS ', 'Area Covered - 47 m2/ 505 ft2', 'Ultra Silent sleep mode '] | ['Advanced NanoProtect Filter delivers all-around protection', 'Special AL auto mode is more effective for allergen removal', 'Real time PM2.5 feedback and 4 color AQI light', 'Healthy air protect alert for filter life time with accuracy', 'Certified or tested by AHAM, ECARF and Airmid', 'Ultra silent under sleep mode with only 33db', 'Automatically monitors, reacts & purifies the air', 'Long lifetime performance', 'Superior purification that can be applied to max. 102m² room', 'Sensor touch UI with big numerical display', 'Large handle for easy carry around'] |  |  | White |  |  |  | 1.6 m | [7 empty] | &lt;0.5 W | 220-240 V | [6 empty] | Aerasense Fine particle PM2.5 sensor |  |  |  | China | 11~60 W | 50/60 Hz | up to 102m² | 32.5~63.8 dB(A) |  |  | Plastic | Silent, Speed 1, 2, 3, Turbo | 393 m³/h | CTN | 99.99% (1h) % | >99% (1h) %
https://www.philips.co.in/c-p/AC3059_65/series-3000i | Air Purifier for XL Rooms | AC3059/65 | With just one push of a button, the air purifier filters the invisible viruses, allergens or pollutants in your home, to keep it clean and safe. It purifies quickly and effectively, thanks to its clean air delivery rate (CADR) of 520 m³/h. See all benefits | https://images.philips.com/is/image/philipsconsumer/c3ad0074bbad4beea596ad1300ef173b?wid=420&hei=360&$jpglarge$ | ['Purifies rooms up to 62 m²', 'Purifies rooms up to 48m2/ 517ft2', 'HEPA & Active Carbon filter', 'Connected with CleanHome+ app'] | ['High performance suitable for rooms of up to 62 m²', 'HEPA filter captures 99.97% of particles of 0.003 microns', 'Air quality display', 'Detects and removes allergenic dust at night (10)', 'Removes up to 99.9% of viruses and aerosols from the air', 'Smart sensors for intelligent purification', 'Thoroughly tested for quality you can trust', 'Sleep mode with ultra-quiet operation', 'Track and control with the app', 'Low energy consumption', 'Auto mode and 4x manual speed levels', 'Smart filter indicator'] | 7.2 kg | 295*295*657 | White, Silver | 15 dB | 56dB (9) | Yes | 1.8 m | 4 (Sleep, Speed 1, 2, Turbo) | Color ring, numerical | Yes | Clean Home+ | iPhone and Android devices | Alexa, Google Home (7) | 58 W | &lt;2 W | 230 V | 3 years (6) | FY3430/30 | 2-year worldwide guarantee | 520 m³/h | HEPA, Active Carbon, Prefilter | 62 | PM2.5 particle, Gas | 99.99% | 99.9% | [14 empty] | Yes | 4 (Auto, Speed 1, Speed 2, Turbo) | 2 (Sleep, Allergy Sleep) | 99.97% at 0.003 microns
https://www.philips.co.in/c-p/AC3055_60/3000i-series-air-purifier-for-xl-rooms | Air Purifier for XL Rooms | AC3055/60 | With just one push of a button, the air purifier filters the invisible viruses, allergens, dust or pollutants in your home, to keep it clean and safe. It purifies quickly and effectively, with a clean air delivery rate (CADR) of 520 m³/h. See all benefits | https://images.philips.com/is/image/philipsconsumer/3ab8bca96e9c4db88604ad2700f46aa2?wid=420&hei=360&$jpglarge$ | ['Purifies rooms up to 62 m²', '520 m³/h clean air rate (CADR)', 'HEPA & Active Carbon filter', 'Connected with CleanHome+ app'] | ['High performance suitable for rooms of up to 62 m²', 'Sleep mode with ultra-quiet op', 'Low energy consumption', 'Air quality display', 'Smart filter indicator', 'HEPA filter captures 99.97% of particles of 0.003 microns', 'Detects and removes allergenic dust at night (10)', 'Track and control with the app', 'Removes up to 99.9% of viruses and aerosols from the air', 'Auto mode and 4x manual speed levels', 'Smart sensors for intelligent purification', 'Thoroughly tested for quality you can trust'] | 7.2 kg kg | 295*295*657 | White, White speckle | 15 dB (9) dB | 56 dB (9) dB | Yes | 1.8 m m | 4 (Auto, Speed 1, Speed 2, Turbo) | Color ring, numerical | Yes | Clean Home+ | iPhone and Android devices | Alexa, Google Home (7) | 58 W W | &lt;2 W W | 230 V V | 3 years (6) | FY3430/30 | 2-year worldwide guarantee | 520 m³/h m³/h | HEPA, Active Carbon, Prefilter | Up to 62 m² | PM2.5 particle, Gas | 99.99% | 99.9% | 99.97% (0.003 um)
https://www.philips.co.in/c-p/AC2959_63/2000i-series | Air Purifier for Large Rooms | AC2959/63 | With just one push of a button, the air purifier filters the invisible viruses, allergens or pollutants in your home, to keep it clean and safe. It purifies quickly and effectively, thanks to its clean air delivery rate (CADR) of 380 m³/h. See all benefits | https://images.philips.com/is/image/philipsconsumer/dad1a5f0cab14f2b88daad13010e754d?wid=420&hei=360&$jpglarge$ | ['Purifies rooms up to 45 m²', 'Purifies rooms up to 39m2/ 420ft2', 'HEPA & Active Carbon filter', 'Connected with CleanHome+ app'] | ['High performance suitable for rooms of up to 45 m²', 'HEPA filter captures 99.97% of particles of 0.003 microns', 'Removes up to 99.9% of viruses and aerosols from the air', 'Smart sensors for intelligent purification', 'Thoroughly tested for quality you can trust', 'Sleep mode with ultra-quiet operation', 'Auto-ambient lighting', 'Low energy consumption', 'Air quality display', 'Track and control with the app', 'Auto mode and 3x manual speed levels', 'Smart filter indicator'] | 6.4 kg | 330*330*652 | Mid grey, Dark grey | 15 dB | 54 dB (9) | Yes | 1.8 m | 3 (Sleep, Speed 1, Turbo) | Color ring, numerical | Yes | Clean Home+ | iPhone and Android devices | Alexa, Google Home (8) | 46 W | &lt;2 W | 230 V | 3 years (6) | FY2180/30 | 2-year worldwide guarantee | 380 m³/h | HEPA, Active Carbon, Prefilter | Up to 45 ¿ | PM2.5 particle | 99.99% | 99.9% | [14 empty] | Yes |  |  | 99.97% at 0.003 microns
https://www.philips.co.in/c-p/AC2958_63/2000i-series | Air Purifier for Large Rooms | AC2958/63 | With just one push of a button, the air purifier filters the invisible viruses, allergens or pollutants in your home, to keep it clean and safe. It purifies quickly and effectively, thanks to its clean air delivery rate (CADR) of 380 m³/h. See all benefits | https://images.philips.com/is/image/philipsconsumer/83b1b0a5f26645ad8868ad15004ad916?wid=420&hei=360&$jpglarge$ | ['Purifies rooms up to 45 m²', 'Purifies rooms up to 39m2/ 420ft2 ', 'HEPA & Active Carbon filter', 'Connected with CleanHome+ app'] | ['High performance suitable for rooms of up to 45 m²', 'HEPA filter captures 99.97% of particles of 0.003 microns', 'Removes up to 99.9% of viruses and aerosols from the air', 'Smart sensors for intelligent purification', 'Thoroughly tested for quality you can trust', 'Sleep mode with ultra-quiet operation', 'Auto-ambient lighting', 'Low energy consumption', 'Air quality display', 'Track and control with the app', 'Auto mode and 3x manual speed levels', 'Smart filter indicator'] | 6.4 kg | 330*330*652 | White, Light grey | 15 dB | 54 dB (9) | Yes | 1.8 m | 3 (Sleep, Speed 1, Turbo) | Color ring, numerical | Yes | Clean Home+ | iPhone and Android devices | Alexa, Google Home (8) | 46 W | &lt;2 W | 230 V | 3 years (6) | FY2180/30 | 2-year worldwide guarantee | 380 m³/h | HEPA, Active Carbon, Prefilter | Up to 45 m2 | PM2.5 particle | 99.99% | 99.9% | [14 empty] | Yes |  |  | 99.97% at 0.003 microns
https://www.philips.co.in/c-p/AC2936_63/2000i-series-air-purifier-for-large-rooms | Air Purifier for Large Rooms | AC2936/63 | With just one push of a button, the air purifier filters the invisible viruses, allergens, dust or pollutants in your home, to keep it clean and safe. It purifies quickly and effectively, with a clean air delivery rate (CADR) of 380 m³/h. See all benefits | https://images.philips.com/is/image/philipsconsumer/f9e1e774715449ea8d07ad130116b053?wid=420&hei=360&$jpglarge$ | ['Purifies rooms up to 45 m²', '380 m³/h clean air rate (CADR)', 'HEPA & Active Carbon filter', 'Connected with CleanHome+ app'] | ['High performance suitable for rooms of up to 45 m²', 'Smart sensors for intelligent purification', 'Auto-ambient lighting', 'HEPA filter captures 99.97% of particles of 0.003 microns', 'Thoroughly tested for quality you can trust', 'Low energy consumption', 'Removes up to 99.9% of viruses and aerosols from the air', 'Sleep mode with ultra-quiet operation', 'Air quality display', 'Monitoring and control with the app', 'Automatic mode and 3 manual speed levels', 'Smart filter indicator'] | 5.8 kg kg | 274*274*585 | White, Grey | 15 dB dB | 54 dB dB | Yes | 1.8 m m | 3 (Sleep, Speed 1, Turbo) | Color ring, numerical | Yes | Clean Home+ | iPhone and Android devices | Alexa, Google Home (7) | 46 W W | &lt;2 W W | 230 V V | 36 months | FY2180/10 | 2-year worldwide guarantee | 380 m³/h m³/h | HEPA, Active Carbon, Prefilter | 45 m² | PM2.5 particle | 99.99% | 99.9% |  | China | [12 empty] | Yes |  |  | 99.97% at 0.003 microns | 883493613770 | 8710103939818
https://www.philips.co.in/c-p/AC2892_20/air-cleaner | Air Cleaner | AC2892/20 | AeraSense is a new technology with the accuracy and performance of a professional sensor. It senses particles smaller than PM2.5, removes up to 99.9% of viruses and aerosols from the air* adapting automatically with real time feedback See all benefits | https://images.philips.com/is/image/philipsconsumer/9cbec79797874305aadbad2700d6808f?wid=420&hei=360&$jpglarge$ | ['Remove 99.97% particles@3nm', 'PM2.5 display', 'Up to 86 m²/ 925 ft²', 'Auto & Sleep mode'] | ['Removes up to 99.9% of viruses and aerosols from the air*', 'Real time indoor PM2.5 numerical feedback', 'Smart light control: adjust light to suit your preference', 'VitaShield naturally purifies UFP as small as 0.2microns', '3 auto modes: Pollution, Allergen, and Bacteria & Virus', 'Automatically monitors, reacts & purifiers the air', 'Aerodynamic architecture boosts efficient airflow'] |  |  | Beige |  |  |  | 1.8 m | [7 empty] | &lt;0.5 W | 220 V | [6 empty] | Aerasense PM2.5 sensor |  |  |  | China | 56 W | 50/60 Hz | 24~41 m² | 32-64 dB(A) | FY2420 |  | Plastic | Silent, Speed 1, 2, 3, Turbo | [10 empty] | 412 x 294 x 612 mm | 9.3 kg | FY2422 | 359 x 240 x 558 mm | 7.7 kg | Black | up to 925 ft² | 333 m³/h
https://www.philips.co.in/c-p/AC1758_63/series-2000-philips-air-purifier-series-1000 | Philips Air Purifier - Series 1000 | AC1758/63 | With just one push of a button, the air purifier filters the invisible viruses, allergens, dust or pollutants in your home, to keep it clean and safe. It purifies quickly and effectively, with a clean air delivery rate (CADR) of 330 m³/h. See all benefits | https://images.philips.com/is/image/philipsconsumer/1786f0ba24a0408dbde6ad2700e83b37?wid=420&hei=360&$jpglarge$ | ['Purifies rooms up to 45 ㎡ ', 'Purifies rooms up to 36m2/398ft2', 'HEPA & Active carbon filter'] | ['HEPA filter captures 99.97% of particles of 0.003 microns', 'Removes up to 99.9% of viruses and aerosols from the air', 'Smart sensors for intelligent purification', 'Thoroughly tested for quality you can trust', 'Sleep mode with ultra-quiet operation', 'Auto-ambient lighting', 'Air quality display', 'Smart filter status indicator', 'High performance suitable for rooms of up to 45 m²', 'Auto mode and 3x manual speed levels'] | 6.4 kg | 330*330*652 | White, Grey | 15 dB | 54 dB (9) | Yes | 1.8 m | 3 (Sleep, Speed 1, Turbo) | Color ring, numerical | Yes |  |  |  | 46 W | &lt;=0.5 W | 230 V | up to 36 months (6) | FY2180/30 | 2-year worldwide guarantee | 330 ㎥/h m³/h |  |  | PM2.5 particle | 99.99% | 99.9% | [14 empty] | Yes | [11 empty] | up to 36 m² |  | FY2180/30 | Yes | 330 m³/h
https://www.philips.co.in/c-p/AC1715_60/1000i-series-air-purifier-for-medium-rooms | Air Purifier for Medium Rooms | AC1715/60 | With just one push of a button, the air purifier filters the invisible viruses, allergens or pollutants in your home to keep it clean and safe. It purifies quickly and effectively, thanks to its clean air delivery rate (CADR) of 300 m³/h. See all benefits | https://images.philips.com/is/image/philipsconsumer/6ce358a831534c39b108adb200aeced6?wid=420&hei=360&$jpglarge$ | ['Purifies rooms up to 36 ㎡', '300 ㎥/h clean air rate (CADR)', 'HEPA & Active carbon filter'] | ['Fast purification suitable for spaces of 36 m²', 'Filters 99.97% particles as small as 0.003 microns', 'Removes up to 99.9% of viruses and aerosols from the air', 'Professional grade sensor for intelligent purification', 'Tested and certified for quality you can trust', 'Ultra-quiet and no light disturbance', 'Low energy consumption', 'Smart filter replacement indicator', 'Easy maintenance', 'The Philips Air+ app: your smart, clean air solution', 'Automatically senses and adapts for best results'] |  |  | White, Black | 15 dB | 50 dB | Yes | 1.8 m | 4 (Sleep, Speed 1, 2, Turbo) | Color, Numerical (PM2.5, IAI) | Yes | Air+ | iPhone and Android devices | Alexa, Google Home (9) | 27 W | &lt;=2 W | 100-240 V | 12 months (8) | FY1700/30 | 2-year worldwide guarantee | 300 m³/h | HEPA, Active Carbon, Pre-filter |  | PM2.5 particle | 99.99% | &lt;99.9% | [14 empty] | Yes |  |  | 99.97% at 0.003 microns |  |  | 326*326*535 mm | 5.4 kg |  |  | 3.78 kg | [6 empty] | 273*273*486 mm | Up to 36 m²
https://www.philips.co.in/c-p/AC1217_20/1000i-series-air-purifier | Air Purifier | AC1217/20 | With just one push of a button, the air purifier filters the invisible viruses, allergens or pollutants in your home, to keep it clean and safe. It purifies quickly and effectively, thanks to its clean air delivery rate (CADR) of 260 m³/h. See all benefits | https://images.philips.com/is/image/philipsconsumer/635973e84a1145f9b4caad3600b616a1?wid=420&hei=360&$jpglarge$ | ['Purifies rooms up to 29 m²', '260 m³/h clean air rate (CADR)', 'HEPA & Active Carbon filter'] | ['Fast purification suitable for rooms of up to 29 m²', 'HEPA filter captures 99.97% of particles of 0.003 microns', 'Removes up to 99.9% of viruses and aerosols from the air', 'Smart sensors for intelligent purification', 'Thoroughly tested for quality you can trust', 'Sleep mode with ultra-quiet operation', 'Smart light control', 'Low energy consumption', 'Air quality display', 'Auto mode and 5x manual speed levels', 'Smart filter indicator'] | 5.3 kg | 325 *210 * 543 | White | 33 dB | 62 dB | Yes | 1.8 m | 5 (Sleep,Speed 1, 2, 3, Turbo) | Color ring, numeral feedback | Yes |  |  |  | 50 W | &lt;0.5 W | 110 V |  |  | 2-year worldwide guarantee | 260 m³/h | HEPA, Active Carbon, Prefilter | Up to 29 m2 | PM2.5 particle | 99.99% | 99.9% | [14 empty] | Yes |  |  | 99.97% at 0.003 microns | [15 empty] | HEPA filter FY1410 - 24 mos | AC filter FY1413 - 12 mos
https://www.philips.co.in/c-p/AC1215_20/1000i-series-air-purifier | Air Purifier | AC1215/20 | With just one push of a button, the air purifier filters the invisible viruses, allergens or pollutants in your home, to keep it clean and safe. It purifies quickly and effectively, thanks to its clean air delivery rate (CADR) of 270 m³/h. See all benefits | https://images.philips.com/is/image/philipsconsumer/7e4d48c501184847af92ad3700895b66?wid=420&hei=360&$jpglarge$ | ['Purifies rooms up to 32 m²', '270 m³/h clean air rate (CADR)', 'HEPA & Active Carbon filter'] | ['HEPA filter captures 99.97% of particles of 0.003 microns', 'Removes up to 99.9% of viruses and aerosols from the air', 'Smart sensors for intelligent purification', 'Fast purification suitable for rooms of up to 32 m²', 'Thoroughly tested for quality you can trust', 'Sleep mode with ultra-quiet operation', 'Smart light control', 'Low energy consumption', 'Air quality display', 'Auto mode and 5x manual speed levels', 'Smart filter indicator'] | 5.2 kg | 325 *210 * 543 | White | 32 dB | 60 dB | Yes | 1.8 m | 5 (Sleep,Speed 1, 2, 3, Turbo) | Color ring, numeral feedback | Yes |  |  |  | 50 W | &lt;0.5 W | 220-240 V |  |  | 2-year worldwide guarantee | 270 m³/h | HEPA, Active Carbon, Prefilter | Up to 29 m2 | PM2.5 particle | 99.99% | 99.9% | [14 empty] | Yes |  |  | 99.97% at 0.003 microns | [15 empty] | HEPA filter FY1410 - 24 mos | AC filter FY1413 - 12 mos
https://www.philips.co.in/c-p/AC0820_20/800-series-air-purifier | Compact Air Purifier | AC0820/20 | With just one push of a button, the air purifier filters the invisible viruses, allergens or pollutants in your home, to keep it clean and safe. It purifies quickly and effectively, thanks to its clean air delivery rate (CADR) of 190 m³/h. See all benefits | https://images.philips.com/is/image/philipsconsumer/f2b53a7b27aa4d5d8acead2700e90c56?wid=420&hei=360&$jpglarge$ | ['Purifies rooms up to 48 m²', '190 m³/h clean air rate (CADR)', 'HEPA filter'] | ['High Performance suitable for rooms of up to 49 m²', 'Filters 99.5% particles as small as 0.003 microns', 'Removes up to 99.9% of viruses and aerosols from the air', 'Smart sensors for intelligent purification', 'Thoroughly tested for quality you can trust', 'Sleep mode with ultra-quiet operation', 'Low energy consumption', 'Air quality display', 'Auto mode and 2x manual speed levels', 'Smart filter indicator'] | 2.4 kg | 250*250*367 | White, Black | 19 dB | 49 dB (7) | Yes | 1.6 m | 2 (Sleep, Turbo) | Color ring | No |  |  |  | 20 W | &lt;=0.5 W | 220-240 V |  |  | 2-year worldwide guarantee | 190 m³/h | HEPA, Prefilter |  | PM2.5 particle | 99.99% | 99.9% | [14 empty] | Yes |  |  | 99.5% at 0.003 microns | [14 empty] | Up to 48 m² | HEPA filter FY0194 - 12 months
https://www.philips.co.in/c-p/AC0819_20/800-series-air-purifier | Air Purifier | AC0819/20 | With just one push of a button, the air purifier filters the invisible viruses, allergens or pollutants in your home, to keep it clean and safe. It purifies quickly and effectively, thanks to its clean air delivery rate (CADR) of 190 m³/h. See all benefits | https://images.philips.com/is/image/philipsconsumer/257003a4f4f840ba82d6ad1e00bc8bac?wid=420&hei=360&$jpglarge$ | ['Purifies rooms up to 49 m²', '190 m³/h clean air rate (CADR)', 'HEPA filter'] | ['High Performance suitable for rooms of up to 49 m²', 'Filters 99.5% particles as small as 0.003 microns', 'Removes up to 99.9% of viruses and aerosols from the air', 'Smart sensors for intelligent purification', 'Thoroughly tested for quality you can trust', 'Sleep mode with ultra-quiet operation', 'Low energy consumption', 'Air quality display', 'Auto mode and 2x manual speed levels', 'Smart filter indicator'] | 2.4 kg | 250*250*367 | White, Light grey | 19 dB | 49 dB (7) | Yes | 1.6 m | 2 (Sleep, Turbo) | Color ring | No |  |  |  | 20 W | &lt;=0.5 W | 220-240 V |  |  | 2-year worldwide guarantee | 190 m³/h | HEPA, Prefilter |  | PM2.5 particle | 99.99% | 99.9% | [14 empty] | Yes |  |  | 99.5% at 0.003 microns | [14 empty] | Up to 49 m² | HEPA filter FY0194 - 12 months
https://www.philips.co.in/c-p/AC0817_20/800-series-air-purifier | Air Purifier | AC0817/20 | With just one push of a button, the air purifier filters the invisible viruses, allergens or pollutants in your home, to keep it clean and safe. It purifies quickly and effectively, thanks to its clean air delivery rate (CADR) of 190 m³/h. See all benefits | https://images.philips.com/is/image/philipsconsumer/fe59f904879049d99ffbad1e00b4d145?wid=420&hei=360&$jpglarge$ | ['Purifies rooms up to 22 m²', '190 m³/h clean air rate (CADR)', 'HEPA filter'] | ['High Performance suitable for rooms of up to 22 m²', 'Filters 99.5% particles as small as 0.003 microns', 'Removes up to 99.9% of viruses and aerosols from the air', 'Smart sensors for intelligent purification', 'Thoroughly tested for quality you can trust', 'Sleep mode with ultra-quiet operation', 'Low energy consumption', 'Air quality display', 'Auto mode and 2x manual speed levels', 'Smart filter indicator'] | 2.4 kg | 250*250*367 | White, Blue | 35 dB | 61 dB | Yes | 1.6 m | 3 (Sleep, Speed 1, Turbo) | Color ring | No |  |  |  | 20 W | &lt;=0.5 W | 220-240 V |  |  | 2-year worldwide guarantee | 190 m³/h | HEPA, Prefilter | Up to 22 ¿ | PM2.5 particle | 99.99% | 99.9% | [14 empty] | Yes |  |  | 99.5% at 0.003 microns | [15 empty] | HEPA filter FY0194 - 12 months