## Sheet1
Link | Title | SKU | Description | Image | Benefits | Features | Air flow | Noise level | Air particle sensor | Air quality indicator (AQI) | Automatic On/Off | Filter replacement indicator | Fragrance dispenser | Frequency | Speed settings | Power | Voltage | Filter Lifetime | Technology | Color | Designation | App enabled | Air Cleaning Efficiency (0.3µm ; 60 min; 1m3 chamber) | Filtration bacteria/virus (0.3µm ; 60 min; 1m3 chamber) | Boost mode | Toxic gases & TVOC filtration {60 mins; 1m3 chamber) | Filtration of fine particles | Expected benefits | Product highlight | Mounting accessories | power cable length | Other mounting accessories | Fragrance cartridge | Filter type | Box dimensions (L x W x H) | Product dimensions (L x W x H) | Product weight | Box weight (incl. product) | EAN (China) | Ordering code (China) | Quantity in box | Reference (Order entry) | Noise level (dbA)(Low) | Placement | Voltage [V] | Noise level (dbA)(Boost/high) | Noise level (dbA)(Medium) | Power [W] | Pre-Cleaning function | Filtration Toluene | Filtration TVOC | Filtration Formaldehyde | Filtration Car exhaust SO2/NO2 | GoPure clean air system type | Box dimensions (LxWxH)(mm) | Box weight (incl. product) (g) | Product dimensions (LxWxH)(mm) | Product weight (g) | Filter name | EAN1 (APR) | Ordering code (China) GOC | EAN1 (KR) | EAN1 (Inida)
https://www.philips.co.in/c-p/GPSL23GPX1/gopure-slimline-230-car-air-purifier | Car air purifier | GPSL23GPX1 | Philips unique high-efficiency filtration technology removes fine particles like PM2,5 with a Clean Air Delivery Rate (CADR) of 10m3/hour, and toxic gases with a CADR of 10m3/hour, to keep you and your family in good health. See all benefits | https://images.philips.com/is/image/PhilipsConsumer/GPSL23GPX1-IMS-en_IN?wid=420&hei=360&$jpglarge$ | ['Air quality indicator', 'Fine particles CADR*:10m3/hour', 'Toxic gases CADR*: 10m3/hour', 'Air cleaning efficiency: 13min'] | ['Cleans your car air in just 13 min', 'Refreshes your air with natural fragrance', 'Automatic operations and filtration control', 'Air quality Indicator', 'Filter replacement indication', 'Perfect in-car integration with installation in cup-holder', 'Efficiently removes fine particles and toxic gases'] | 9.7 m³/h | 40 (Low) - 50 (Mid) - 55 (High) dB | Yes | Yes | Yes | Yes | Yes | 50 Hz | 3 speeds | 7 W | 12 V | 350 hr | Car air purifier | Dark Grey | GoPure Slimeline 230 | No | 13 min | 70 % | Yes | CADR of 10m3/hour | CADR of 10m3/hour | fresh healthy air in your car | ['AQI', 'boost-mode', 'fragrance dispenser'] | Cup-holder kit | 4 m | Attachment belt | 51200X3, 51201X3, 51202X3 | GSF80X80X1 | 295 x 245 x 80 mm | 170 x 100 x 70 mm | 800 g | 1200 g | 6947939174003 | 17400328 | 1 | GPSL23GPX1
https://www.philips.co.in/c-p/GP521BLKX1/gopure-5211-car-air-purifier-with-3-color-aqi | car air purifier with 3 color AQI | GP521BLKX1 | The GoPure 5211 filtration technology removes up to 100 pollutants including harmful formaldehyde. The device equipped with a three color Air Quality Indicator automatically adjusts the filtration speed based on the in-car air quality. See all benefits | https://images.philips.com/is/image/PhilipsConsumer/GP521BLKX1-IMS-en_IN?wid=420&hei=360&$jpglarge$ | ['CADR for PM2.5: 16m3/hour', 'CADR for TVOC 11m3/hour', 'CADR NO2/SO2: 13and 7.9m3/hour', 'formaldehyde 6m3/hour'] | ['Filters harmful PM2.5 fine particles in less than 10 min.', 'Removes harmful NO2/SO2 fumes coming from traffic', 'Airmid certified filter removes 90% of airborne allergens', '3-level color air sensor detects fine particles PM2.5', 'Air filter replacement indicator', 'Device works automatically so you can focus on driving', 'Easy to install anywhere in your vehicle', 'Quickly remove toxic gases like exhaust fumes from your car'] |  |  | Yes, IR sensor | ['3 color AQI', '3 step'] | Yes | Yes | No | N/A | 3, Auto/Boost/Silent |  |  | 350 hr | ['Car air purifier', '3-Color AQI and monitoring', 'SelectFilter Plus'] | Black | GP5211 | No |  | 70 % | Yes |  | CADR of 16 m3/hour | Healthy air in your car | 3-Color AQI and monitoring | Attachment belt | 2 m |  | N/A | GSF120P110x1 | [6 empty] | 1 | GP521BLKX1 | 40 dBA | ['Armrest', 'Central console', 'Headrest'] | 12V DC | 55 dBA | 50 dBA | 3 | ['No', 'N/A'] | CADR of 11m3/hour | CADR of 11m3/hour | CADR of 6m3/hour | CADR of 7.9 and 13 m3/hour | SelectFilter Plus | 226 x 188 x 77 | 900 | 180 x 180 x 68 | 600
https://www.philips.co.in/c-p/GP321X1/gopure-3211-car-air-purifier | Car air purifier | GP321X1 | The GoPure 3211 decontaminates your car from gaseous chemicals and provides the essential filtration technology to remove PM2.5 fine particles with a Clean Air Delivery Rate (CADR) of 15 m3/hour. Enjoy your journey breathing clean air. See all benefits | https://images.philips.com/is/image/PhilipsConsumer/GP321X1-IMS-en_IN?wid=420&hei=360&$jpglarge$ | ['CADR for PM2.5: 15 m3/hour', 'CADR for TVOC 7 m3/hour'] | ['Easy to install anywhere in your vehicle', 'Filters harmful PM2.5 fine particles', 'Quickly remove toxic gases like exhaust fumes from your car', 'Device works automatically so you can focus on driving'] |  |  | No | No | Yes | No | No | N/A | one speed only |  |  | 350 hr | ['Car air purifier', 'SelectFilter', 'automatic filtration'] | Black | GP3211 | No |  | 70 % | No |  | CADR of 15 m3/hour | Clean air in your car | Automatic filtration | Attachment belt | Integrated with AAP body, 2 m |  | N/A | GSF120P110x1 | [6 empty] | 1 | GP321X1 | N/A | armrest/ central console | 12V DC | 52 dBA | N/A | 2.0 | ['No', 'N/A'] | No | CADR of 7 m3/hour | No | No |  | 220x150x75 | 700 | 175x144x70 | 560 | SelectFilter Plus 120 | 8718696903643 | 16933728 | 8718696903650 | 8718696903667