## Sheet1
Product Link | Title | Feature | Image link
https://polycab.com/products/cables/ | MV POWER CABLES | 3.3Kv to 33Kv Grade- (BASEC/KEMA/CPRl/ERDA tested) three core Copper / Aluminium Conductor,Conductor screened with extruded semi-conducting compound, XLPE Insulated, insulation screened with semiconducting compound in combination with copper tape (0.3 KA for One Sec.), PVC ST2/FR/FRLSH/LSZH Inner Sheathed armoured/ GI Steel (Aluminium in case of single core) FLAT/Round Armoured and Overall PVC ST2/ FR/ FRLSH/ LSZH sheathed cable conforming to IS:7098/ll/85, IEC 60502-2/ BS 7835 From sizes 35 sq.mm to 1200 Sq.mm, above cables can be supplied with lead sheath whenever required. | https://polycab.com/wp-content/uploads/2019/05/3_core_240_sq_mm_2XWY_33000_VOLTS.png
https://polycab.com/products/cables/ | MV SINGLE CORE POWER CABLES | 3.3kv to 33kv grade-(BASEC/KEMA/CPRl/ERDA Tested) Single core copper /Aluminium Conductor, Conductor screened with extruded semi-conducting compound (11KV E & above), XLPE Insulated, Insulation screened with semiconducting compound (11KV E & above) in combination with copper tape , Unarmoured/ Aluminium Flat Strip / Round Wire Armoured and verall PVC ST2/ FR/ FRLSH/ LSZH sheathed cable conforming to IS:7098/ll/85, IEC 60502-2/ BS 7835 From sizes 35 sq.mm to 1200 Sq.mm above cables can be supplied with lead sheath whenever required. | https://polycab.com/wp-content/uploads/2019/05/LV-CONTROL-CABLES.24.png
https://polycab.com/products/cables/ | LV POWER CABLES | Copper/Aluminium solid/stranded conductor, XLPE insulated, cores laid up, PVC inner sheathed, unarmoured/armoured, extruded PVC/PE /LSZH sheathed cables with rated voltage 0.6/1.0 kV from 1.5 mm² to 1000 mm² in 1/2/3/3.5/4 Cores confirming to BS 5467/BS 6724/IEC 60502-1 | https://polycab.com/wp-content/uploads/2019/05/3_core_copper_final.png
https://polycab.com/products/cables/ | LV CONTROL CABLES | 1100 Volts Grade- (BASEC/KEMA/CPRI/ERDA tested) Control Copper Cables, Solid/Stranded conductor, PVC/XLPE/HR PVC Insulated, Cores laid up, PVC/ HR PVC/ FR/ FRLSH/ LSZH Taped/Extruded Inner Sheathed, Unarmoured/ GI Steel (Round Wire/Flat Strip) Armoured, Extruded PVC/ HR PVC/ FR/ FRLSH/ LSZH Outer Sheathed, cables from 2 to 100 crore in 1.5 and 2.5.sq.mm as per IS 1554(Part1) / IS 7098(Part1) 1998 and Generally confirming to IEC60502-1/BS 5467/BS 6724 | https://polycab.com/wp-content/uploads/2019/05/BMS_CABLE5.30.png
https://polycab.com/products/cables/ | PVC | Single core multi-stranded copper conductor, PVC insulated wires with normal flame retardant properties. | https://polycab.com/wp-content/uploads/2019/05/PVC_2.15.png
https://polycab.com/products/cables/ | HRFR-Heat Retardant Flame Retardant | Single core multi-stranded copper conductor, HRFR PVC insulated wire with heat resistant and excellent flame retardant properties. | https://polycab.com/wp-content/uploads/2019/05/HRFR.Final_.png
https://polycab.com/products/cables/ | HR-Heat Retardant | Single core multi-stranded copper conductor, HR PVC insulated wire with heat resistant and normal flame retardant properties. | https://polycab.com/wp-content/uploads/2019/05/HR.Final_.png
https://polycab.com/products/cables/ | HR-FRLSH | Single core multi-stranded copper conductor, HR-FRLSH PVC insulated wires with heat resistant, excellent flame retardant and low smoke properties. | https://polycab.com/wp-content/uploads/2019/05/FRZH.Final_.png
https://polycab.com/products/cables/ | Submersible flat and round cables | Flat : 3 core x 1.50 SQ.MM, Round : 3 core and 4 core x 1.5 SQ.MM in class 5 copper conductors with pcv/xlpe insulation and PVC st2 sheathing properties. | https://polycab.com/wp-content/uploads/2019/05/SUBMERSIBLE-CABLE.27.png
https://polycab.com/products/cables/ | Multi-Core Industrial Flexible Cables | 2 core to 61 core x 0.50 sq.mm to 4 sq.mm, 2 core to 4 core from 6 sq.mm to 120 sq.mm in class 5 copper conductors with different insulation and sheathing properties. | https://polycab.com/wp-content/uploads/2019/05/XLPE_4_CORE_08.png
https://polycab.com/products/cables/ | Single core DC solar Cables (Single core 2.5 sq.mm to 300 sq.mm) | Type 1 : Class 5 ATC copper conductor, insulated and sheathed with Electron beam XLPO confirming to TUV approved standard EN-50618. | https://polycab.com/wp-content/uploads/2019/05/FRZH.Final_.png
https://polycab.com/products/cables/ | Co Axial Cables | Range : RG 59 F, RG 6 F & RG 11 F with copper/ CCS conductor, nitrogen gas injected polyethylene foam insulated, bonded aluminium foil laminated, al-alloy braided, water resistant jelly flooded, weather resistant PVC sheathed, 75Ω low loss co-axial cable for DTH and CATV application. | https://polycab.com/wp-content/uploads/2019/05/CO-AXIAL-CABLES.35.png
https://polycab.com/products/cables/ | Telephone Cables | Range : 1 pair to 100 pair x 0.40 mm,0.50 mm and 0.63 mm in a solid bare conductor with HDPE insulation and flame retardant jacketing having low cross talk and attenuation. | https://polycab.com/wp-content/uploads/2019/05/Telephone_Cable.32.png
https://polycab.com/products/cables/ | LAN Cables | Range : CAT 5E & CAT 6 – twisted pair, insulated with high-quality polyethylene and unshielded light gray PVC jacket with improved fire retardant properties, low attenuation, and cross talk and low structural return loss. | https://polycab.com/wp-content/uploads/2019/05/LAN_CABLE.25.png
https://polycab.com/products/cables/ | Speaker Cables | Range : twin parallel 23/36, 23/38, 40/36 and 40/38 – Polycab provides speaker cables with high-quality oxygen-free copper conductor ensuring excellent sound quality for your expensive sound system. Selecting the right gauge, length and type of speaker wire for your system helps to avoid a mismatch with your sound system. | https://polycab.com/wp-content/uploads/2019/05/Speaker_Cable1.26.png
https://polycab.com/products/cables/ | OFC Cable (Optical Fibre Cable) | Light in motion, that is how we define our Optical Fiber division. A state of the art manufacturing unit duly supported by our skilled and highly expert team. Polycab is working closely with the Government of India projects such as Digital India, Make in India, BharatNet, SmartCities for a better and futuristic India. | https://polycab.com/wp-content/uploads/2020/01/Group-60.png