## Sheet1
Link | Title | Color | Alternate colors | Technical Specifications | Features | Other Features | Image Link
https://polycab.com/products/fans/ceiling/economic-fans/maven/ | Maven | Brown Gold |  | {'Sweep (MM)': ' 1200 ', 'Power Input(w)': ' 70 ', 'Speed (RPM)': ' 390 ', 'Air Delivery (CMM)': ' 210 '} | ['The aerodynamically designed blades reduce the drag from air and maximize air delivery.', 'Polycab fans use double ball bearingthat support the motor and fan shaftat two locations. Such fans have reduced friction and perform consistentlyin any orientation.', 'With larger and wider fan blades, Polycab Fans range give you the highest air delivery and wide air throw that cool every corner of the room.', 'The totally enclosed and ruggedly built heavy duty motor ensures high performance and delivers maximum output at lower operating cost.', 'A highly specialized coating that prevents rusting and provides robust protection against corrosion.', 'Well-defined controls have been put in place to standardize production and quality inspection. Trained personnel conduct regular audits of every material and process from entry to exit stage thus ensuring consistent product quality every single time.', 'The blades used in Polycab fans are engineering masterpieces that use intelligent design to push maximum air delivery downwards. The asymmetric alignment of the blades coupled with higher blade width also ensures better air delivery.', 'A uniquely engineered motor that generates low body heat even after running for a few hours. This greatly enhances the motor’s efficiency.', 'A tried and tested process that involves eliminating material impurities followed by removal of defects from a painted surface. It offers superior finish and long lasting protection.', 'Load loss can be reduced and electrical energy efficiency can be improved by increasing the cross section of copper coils. Hence Polycab’s high efficiency motor use higher amount of copper in the winding.', 'Abbreviation for Maximum Performance Minimum Voltage. It’s a high-performing electric motor that operates at maximum efficiency yet consumes minimum voltage.', 'The highest grade of pure copper, also known as electrolytic grade copper, is used for motor winding in Polycab fans. It is thermostatically balanced, maximises electrical conductivity and is highly efficient.'] | [] | https://polycab.com/wp-content/uploads/2019/02/Maven-Brown-Gold-01-1.png
https://polycab.com/products/fans/ceiling/economic-fans/charisma/ | CHARISMA | White |  | {'Sweep (MM)': ' 1200 ', 'Power Input(w)': ' 75 ', 'Speed (RPM)': ' 400 ', 'Air Delivery (CMM)': ' 210 '} | ['The aerodynamically designed blades reduce the drag from air and maximize air delivery.', 'Polycab fans use double ball bearingthat support the motor and fan shaftat two locations. Such fans have reduced friction and perform consistentlyin any orientation.', 'With larger and wider fan blades, Polycab Fans range give you the highest air delivery and wide air throw that cool every corner of the room.', 'The totally enclosed and ruggedly built heavy duty motor ensures high performance and delivers maximum output at lower operating cost.', 'A highly specialized coating that prevents rusting and provides robust protection against corrosion.', 'Well-defined controls have been put in place to standardize production and quality inspection. Trained personnel conduct regular audits of every material and process from entry to exit stage thus ensuring consistent product quality every single time.', 'The blades used in Polycab fans are engineering masterpieces that use intelligent design to push maximum air delivery downwards. The asymmetric alignment of the blades coupled with higher blade width also ensures better air delivery.', 'A uniquely engineered motor that generates low body heat even after running for a few hours. This greatly enhances the motor’s efficiency.', 'A tried and tested process that involves eliminating material impurities followed by removal of defects from a painted surface. It offers superior finish and long lasting protection.', 'Load loss can be reduced and electrical energy efficiency can be improved by increasing the cross section of copper coils. Hence Polycab’s high efficiency motor use higher amount of copper in the winding.', 'Abbreviation for Maximum Performance Minimum Voltage. It’s a high-performing electric motor that operates at maximum efficiency yet consumes minimum voltage.', 'The highest grade of pure copper, also known as electrolytic grade copper, is used for motor winding in Polycab fans. It is thermostatically balanced, maximises electrical conductivity and is highly efficient.'] | [] | https://polycab.com/wp-content/uploads/2019/02/CHARISMA-WHITE-01.png