## Sheet1
Link | Title | Color | Alternate colors | Technical Specifications | Features | Other Features | Image Link
https://polycab.com/products/fans/ceiling/premium-fans/eleganz-floral/ | ELEGANZ FLORAL | Indigo Blue |  | {'Sweep (MM)': ' 1200 ', 'Power Input(w)': ' 75 ', 'Speed (RPM)': ' 400 ', 'Air Delivery (CMM)': ' 235 '} | ['An advanced nano coating which protects Polycab fans from dust, rust and microbial germs.', 'A high speed ceiling fan is a fan that delivers excellent air circulation throughout the room, owing to its high-performance motor.', 'Polycab fans use double ball bearing that support the motor and fan shaft at two locations. Such fans have reduced friction and perform consistently in any orientation.', 'A uniquely engineered motor that generates low body heat even after running for a few hours. This greatly enhances the motor’s efficiency.', 'A tried and tested process that involves eliminating material impurities followed by removal of defects from a painted surface. It offers superior finish and long lasting protection.', 'Load loss can be reduced and electrical energy efficiency can be improved by increasing the cross section of copper coils. Hence Polycab’s high efficiency motor use higher amount of copper in the winding.', 'The totally enclosed and ruggedly built heavy duty motor ensures high performance and delivers maximum output at lower operating cost.', 'Abbreviation for Maximum Performance Minimum Voltage. It’s a high-performing electric motor that operates at maximum efficiency yet consumes minimum voltage.', 'With larger and wider fan blades, Polycab Fans range give you the highest air delivery and wide air throw that cool every corner of the room.', 'The highest grade of pure copper, also known as electrolytic grade copper, is used for motor winding in Polycab fans. It is thermostatically balanced, maximises electrical conductivity and is highly efficient.', 'The blades used in Polycab fans are engineering masterpieces that use intelligent design to push maximum air delivery downwards. The asymmetric alignment of the blades coupled with higher blade width also ensures better air delivery.', 'The aerodynamically designed blades reduce the drag from air and maximize air delivery.', 'Well-defined controls have been put in place to standardize production and quality inspection. Trained personnel conduct regular audits of every material and process from entry to exit stage thus ensuring consistent product quality every single time.', 'Polycab ceiling fans come in a variety of finishes and colors. You can select a color which suits your application and matches your room perfectly. Listed below are the various finishes to choose from: Pearl\xa0¦\xa0\xa0Metallica\xa0 ¦\xa0\xa0Electroplated\xa0 ¦\xa0Luster\xa0¦\xa0Antique Copper', 'A highly specialized coating that prevents rusting and provides robust protection against corrosion.'] | [] | https://polycab.com/wp-content/uploads/2020/04/Eleganz-Floral-1.png
https://polycab.com/products/fans/ceiling/premium-fans/eleganz-d-ziner/ | ELEGANZ D-ZINER | Birkin Gold | https://polycab.com/wp-content/uploads/2020/06/ELEGANZ-D-ZINER.png | {'Sweep (MM)': ' 1200 ', 'Power Input(w)': ' 75 ', 'Speed (RPM)': ' 400 ', 'Air Delivery (CMM)': ' 235 '} | ['An advanced nano coating which protects Polycab fans from dust, rust and microbial germs.', 'A high speed ceiling fan is a fan that delivers excellent air circulation throughout the room, owing to its high-performance motor.', 'Polycab fans use double ball bearing that support the motor and fan shaft at two locations. Such fans have reduced friction and perform consistently in any orientation.', 'A uniquely engineered motor that generates low body heat even after running for a few hours. This greatly enhances the motor’s efficiency.', 'A tried and tested process that involves eliminating material impurities followed by removal of defects from a painted surface. It offers superior finish and long lasting protection.', 'Load loss can be reduced and electrical energy efficiency can be improved by increasing the cross section of copper coils. Hence Polycab’s high efficiency motor use higher amount of copper in the winding.', 'The totally enclosed and ruggedly built heavy duty motor ensures high performance and delivers maximum output at lower operating cost.', 'Abbreviation for Maximum Performance Minimum Voltage. It’s a high-performing electric motor that operates at maximum efficiency yet consumes minimum voltage.', 'With larger and wider fan blades, Polycab Fans range give you the highest air delivery and wide air throw that cool every corner of the room.', 'The highest grade of pure copper, also known as electrolytic grade copper, is used for motor winding in Polycab fans. It is thermostatically balanced, maximises electrical conductivity and is highly efficient.', 'The blades used in Polycab fans are engineering masterpieces that use intelligent design to push maximum air delivery downwards. The asymmetric alignment of the blades coupled with higher blade width also ensures better air delivery.', 'The aerodynamically designed blades reduce the drag from air and maximize air delivery.', 'Well-defined controls have been put in place to standardize production and quality inspection. Trained personnel conduct regular audits of every material and process from entry to exit stage thus ensuring consistent product quality every single time.', 'Polycab ceiling fans come in a variety of finishes and colors. You can select a color which suits your application and matches your room perfectly. Listed below are the various finishes to choose from: Pearl\xa0¦\xa0\xa0Metallica\xa0 ¦\xa0\xa0Electroplated\xa0 ¦\xa0Luster\xa0¦\xa0Antique Copper', 'A highly specialized coating that prevents rusting and provides robust protection against corrosion.'] | [] | https://polycab.com/wp-content/uploads/2019/02/Eleganz-Dziner-2-1.png
https://polycab.com/products/fans/ceiling/premium-fans/eleganz/ | ELEGANZ | Indigo Blue |  | {'Sweep (MM)': ' 1200 / 900 ', 'Power Input(w)': ' 75 / 70 ', 'Speed (RPM)': ' 400 / 440 ', 'Air Delivery (CMM)': ' 230 / 150 '} | ['An advanced nano coating which protects Polycab fans from dust, rust and microbial germs.', 'A high speed ceiling fan is a fan that delivers excellent air circulation throughout the room, owing to its high-performance motor.', 'Polycab fans use double ball bearing that support the motor and fan shaft at two locations. Such fans have reduced friction and perform consistently in any orientation.', 'A uniquely engineered motor that generates low body heat even after running for a few hours. This greatly enhances the motor’s efficiency.', 'A tried and tested process that involves eliminating material impurities followed by removal of defects from a painted surface. It offers superior finish and long lasting protection.', 'Load loss can be reduced and electrical energy efficiency can be improved by increasing the cross section of copper coils. Hence Polycab’s high efficiency motor use higher amount of copper in the winding.', 'The totally enclosed and ruggedly built heavy duty motor ensures high performance and delivers maximum output at lower operating cost.', 'Abbreviation for Maximum Performance Minimum Voltage. It’s a high-performing electric motor that operates at maximum efficiency yet consumes minimum voltage.', 'With larger and wider fan blades, Polycab Fans range give you the highest air delivery and wide air throw that cool every corner of the room.', 'The highest grade of pure copper, also known as electrolytic grade copper, is used for motor winding in Polycab fans. It is thermostatically balanced, maximises electrical conductivity and is highly efficient.', 'The blades used in Polycab fans are engineering masterpieces that use intelligent design to push maximum air delivery downwards. The asymmetric alignment of the blades coupled with higher blade width also ensures better air delivery.', 'The aerodynamically designed blades reduce the drag from air and maximize air delivery.', 'Well-defined controls have been put in place to standardize production and quality inspection. Trained personnel conduct regular audits of every material and process from entry to exit stage thus ensuring consistent product quality every single time.', 'Polycab ceiling fans come in a variety of finishes and colors. You can select a color which suits your application and matches your room perfectly. Listed below are the various finishes to choose from: Pearl ¦ Metallica ¦ Electroplated ¦ Luster ¦ Antique Copper', 'A highly specialized coating that prevents rusting and provides robust protection against corrosion.'] | [] | https://polycab.com/wp-content/uploads/2019/02/ELEGANZ-FAN-Dark-Blue.29.png
https://polycab.com/products/fans/ceiling/premium-fans/eliana/ | ELIANA | Birkin Gold | https://polycab.com/wp-content/uploads/2020/06/ELIANA-1.png | {'Sweep (MM)': ' 1200 ', 'Power Input(w)': ' 80 ', 'Speed (RPM)': ' 400 ', 'Air Delivery (CMM)': ' 235 '} | ['An advanced nano coating which protects Polycab fans from dust, rust and microbial germs.', 'A high speed ceiling fan is a fan that delivers excellent air circulation throughout the room, owing to its high-performance motor.', 'Polycab fans use double ball bearing that support the motor and fan shaft at two locations. Such fans have reduced friction and perform consistently in any orientation.', 'A uniquely engineered motor that generates low body heat even after running for a few hours. This greatly enhances the motor’s efficiency.', 'A tried and tested process that involves eliminating material impurities followed by removal of defects from a painted surface. It offers superior finish and long lasting protection.', 'Load loss can be reduced and electrical energy efficiency can be improved by increasing the cross section of copper coils. Hence Polycab’s high efficiency motor use higher amount of copper in the winding.', 'The totally enclosed and ruggedly built heavy duty motor ensures high performance and delivers maximum output at lower operating cost.', 'Abbreviation for Maximum Performance Minimum Voltage. It’s a high-performing electric motor that operates at maximum efficiency yet consumes minimum voltage.', 'With larger and wider fan blades, Polycab Fans range give you the highest air delivery and wide air throw that cool every corner of the room.', 'The highest grade of pure copper, also known as electrolytic grade copper, is used for motor winding in Polycab fans. It is thermostatically balanced, maximises electrical conductivity and is highly efficient.', 'The blades used in Polycab fans are engineering masterpieces that use intelligent design to push maximum air delivery downwards. The asymmetric alignment of the blades coupled with higher blade width also ensures better air delivery.', 'The aerodynamically designed blades reduce the drag from air and maximize air delivery.', 'Well-defined controls have been put in place to standardize production and quality inspection. Trained personnel conduct regular audits of every material and process from entry to exit stage thus ensuring consistent product quality every single time.', 'Polycab ceiling fans come in a variety of finishes and colors. You can select a color which suits your application and matches your room perfectly. Listed below are the various finishes to choose from: Pearl ¦ Metallica ¦ Electroplated ¦ Luster ¦ Antique Copper', 'A highly specialized coating that prevents rusting and provides robust protection against corrosion.'] | [] | https://polycab.com/wp-content/uploads/2020/07/Eliana-1.png
https://polycab.com/products/fans/ceiling/premium-fans/stunner/ | STUNNER | Indigo Blue | https://polycab.com/wp-content/uploads/2020/06/STUNNER.png | {'Sweep (MM)': ' 1200 ', 'Power Input(w)': ' 75 ', 'Speed (RPM)': ' 400 ', 'Air Delivery (CMM)': ' 235 '} | ['An advanced nano coating which protects Polycab fans from dust, rust and microbial germs.', 'A high speed ceiling fan is a fan that delivers excellent air circulation throughout the room, owing to its high-performance motor.', 'Polycab fans use double ball bearing that support the motor and fan shaft at two locations. Such fans have reduced friction and perform consistently in any orientation.', 'A uniquely engineered motor that generates low body heat even after running for a few hours. This greatly enhances the motor’s efficiency.', 'A tried and tested process that involves eliminating material impurities followed by removal of defects from a painted surface. It offers superior finish and long lasting protection.', 'Load loss can be reduced and electrical energy efficiency can be improved by increasing the cross section of copper coils. Hence Polycab’s high efficiency motor use higher amount of copper in the winding.', 'The totally enclosed and ruggedly built heavy duty motor ensures high performance and delivers maximum output at lower operating cost.', 'Abbreviation for Maximum Performance Minimum Voltage. It’s a high-performing electric motor that operates at maximum efficiency yet consumes minimum voltage.', 'With larger and wider fan blades, Polycab Fans range give you the highest air delivery and wide air throw that cool every corner of the room.', 'The highest grade of pure copper, also known as electrolytic grade copper, is used for motor winding in Polycab fans. It is thermostatically balanced, maximises electrical conductivity and is highly efficient.', 'The blades used in Polycab fans are engineering masterpieces that use intelligent design to push maximum air delivery downwards. The asymmetric alignment of the blades coupled with higher blade width also ensures better air delivery.', 'The aerodynamically designed blades reduce the drag from air and maximize air delivery.', 'Well-defined controls have been put in place to standardize production and quality inspection. Trained personnel conduct regular audits of every material and process from entry to exit stage thus ensuring consistent product quality every single time.', 'Polycab ceiling fans come in a variety of finishes and colors. You can select a color which suits your application and matches your room perfectly. Listed below are the various finishes to choose from: Pearl ¦ Metallica ¦ Electroplated ¦ Luster ¦ Antique Copper', 'A highly specialized coating that prevents rusting and provides robust protection against corrosion.'] | [] | https://polycab.com/wp-content/uploads/2019/02/Stunner_Indigo-Blue.png
https://polycab.com/products/fans/ceiling/premium-fans/indian-glory/ | INDIAN GLORY | Pearl White | https://polycab.com/wp-content/uploads/2020/06/INDIAN-GLORY.png | {'Sweep (MM)': ' 1200 ', 'Power Input(w)': ' 75 ', 'Speed (RPM)': ' 400 ', 'Air Delivery (CMM)': ' 235 '} | ['An advanced nano coating which protects Polycab fans from dust, rust and microbial germs.', 'A high speed ceiling fan is a fan that delivers excellent air circulation throughout the room, owing to its high-performance motor.', 'Polycab fans use double ball bearing that support the motor and fan shaft at two locations. Such fans have reduced friction and perform consistently in any orientation.', 'A uniquely engineered motor that generates low body heat even after running for a few hours. This greatly enhances the motor’s efficiency.', 'A tried and tested process that involves eliminating material impurities followed by removal of defects from a painted surface. It offers superior finish and long lasting protection.', 'Load loss can be reduced and electrical energy efficiency can be improved by increasing the cross section of copper coils. Hence Polycab’s high efficiency motor use higher amount of copper in the winding.', 'The totally enclosed and ruggedly built heavy duty motor ensures high performance and delivers maximum output at lower operating cost.', 'Abbreviation for Maximum Performance Minimum Voltage. It’s a high-performing electric motor that operates at maximum efficiency yet consumes minimum voltage.', 'With larger and wider fan blades, Polycab Fans range give you the highest air delivery and wide air throw that cool every corner of the room.', 'The highest grade of pure copper, also known as electrolytic grade copper, is used for motor winding in Polycab fans. It is thermostatically balanced, maximises electrical conductivity and is highly efficient.', 'The blades used in Polycab fans are engineering masterpieces that use intelligent design to push maximum air delivery downwards. The asymmetric alignment of the blades coupled with higher blade width also ensures better air delivery.', 'The aerodynamically designed blades reduce the drag from air and maximize air delivery.', 'Well-defined controls have been put in place to standardize production and quality inspection. Trained personnel conduct regular audits of every material and process from entry to exit stage thus ensuring consistent product quality every single time.', 'Polycab ceiling fans come in a variety of finishes and colors. You can select a color which suits your application and matches your room perfectly. Listed below are the various finishes to choose from: Pearl ¦ Metallica ¦ Electroplated ¦ Luster ¦ Antique Copper', 'A highly specialized coating that prevents rusting and provides robust protection against corrosion.'] | [] | https://polycab.com/wp-content/uploads/2019/02/Pearl-White-1.png
https://polycab.com/products/fans/ceiling/premium-fans/metallica/ | METALLICA | Antique Brass |  | {'Sweep (MM)': ' 1200 ', 'Power Input(w)': ' 75 ', 'Speed (RPM)': ' 400 ', 'Air Delivery (CMM)': ' 235 '} | ['An advanced nano coating which protects Polycab fans from dust, rust and microbial germs.', 'A high speed ceiling fan is a fan that delivers excellent air circulation throughout the room, owing to its high-performance motor.', 'Polycab fans use double ball bearing that support the motor and fan shaft at two locations. Such fans have reduced friction and perform consistently in any orientation.', 'A uniquely engineered motor that generates low body heat even after running for a few hours. This greatly enhances the motor’s efficiency.', 'A tried and tested process that involves eliminating material impurities followed by removal of defects from a painted surface. It offers superior finish and long lasting protection.', 'Load loss can be reduced and electrical energy efficiency can be improved by increasing the cross section of copper coils. Hence Polycab’s high efficiency motor use higher amount of copper in the winding.', 'The totally enclosed and ruggedly built heavy duty motor ensures high performance and delivers maximum output at lower operating cost.', 'Abbreviation for Maximum Performance Minimum Voltage. It’s a high-performing electric motor that operates at maximum efficiency yet consumes minimum voltage.', 'With larger and wider fan blades, Polycab Fans range give you the highest air delivery and wide air throw that cool every corner of the room.', 'The highest grade of pure copper, also known as electrolytic grade copper, is used for motor winding in Polycab fans. It is thermostatically balanced, maximises electrical conductivity and is highly efficient.', 'The blades used in Polycab fans are engineering masterpieces that use intelligent design to push maximum air delivery downwards. The asymmetric alignment of the blades coupled with higher blade width also ensures better air delivery.', 'The aerodynamically designed blades reduce the drag from air and maximize air delivery.', 'Well-defined controls have been put in place to standardize production and quality inspection. Trained personnel conduct regular audits of every material and process from entry to exit stage thus ensuring consistent product quality every single time.', 'Polycab ceiling fans come in a variety of finishes and colors. You can select a color which suits your application and matches your room perfectly. Listed below are the various finishes to choose from: Pearl ¦ Metallica ¦ Electroplated ¦ Luster ¦ Antique Copper', 'A highly specialized coating that prevents rusting and provides robust protection against corrosion.'] | [] | https://polycab.com/wp-content/uploads/2020/04/Metallica-Antique-Brass-1.png
https://polycab.com/products/fans/ceiling/premium-fans/regalia/ | REGALIA | Pearl Biege Woodland | https://polycab.com/wp-content/uploads/2020/06/REGALIA.png | {'Sweep (MM)': ' 1400/1200 ', 'Power Input(w)': ' 75/75 ', 'Speed (RPM)': ' 290/400 ', 'Air Delivery (CMM)': ' 250/235 '} | ['A high speed ceiling fan is a fan that delivers excellent air circulation throughout the room, owing to its high-performance motor.', 'Polycab fans use double ball bearing that support the motor and fan shaft at two locations. Such fans have reduced friction and perform consistently in any orientation.', 'A uniquely engineered motor that generates low body heat even after running for a few hours. This greatly enhances the motor’s efficiency.', 'A tried and tested process that involves eliminating material impurities followed by removal of defects from a painted surface. It offers superior finish and long lasting protection.', 'Load loss can be reduced and electrical energy efficiency can be improved by increasing the cross section of copper coils. Hence Polycab’s high efficiency motor use higher amount of copper in the winding.', 'The totally enclosed and ruggedly built heavy duty motor ensures high performance and delivers maximum output at lower operating cost.', 'Abbreviation for Maximum Performance Minimum Voltage. It’s a high-performing electric motor that operates at maximum efficiency yet consumes minimum voltage.', 'With larger and wider fan blades, Polycab Fans range give you the highest air delivery and wide air throw that cool every corner of the room.', 'The highest grade of pure copper, also known as electrolytic grade copper, is used for motor winding in Polycab fans. It is thermostatically balanced, maximises electrical conductivity and is highly efficient.', 'The blades used in Polycab fans are engineering masterpieces that use intelligent design to push maximum air delivery downwards. The asymmetric alignment of the blades coupled with higher blade width also ensures better air delivery.', 'The aerodynamically designed blades reduce the drag from air and maximize air delivery.', 'Well-defined controls have been put in place to standardize production and quality inspection. Trained personnel conduct regular audits of every material and process from entry to exit stage thus ensuring consistent product quality every single time.', 'Polycab ceiling fans come in a variety of finishes and colors. You can select a color which suits your application and matches your room perfectly. Listed below are the various finishes to choose from: Pearl ¦ Metallica ¦ Electroplated ¦ Luster ¦ Antique Copper', 'A highly specialized coating that prevents rusting and provides robust protection against corrosion.'] | [] | https://polycab.com/wp-content/uploads/2019/02/REGALIA-Pearl-Biege-Woodland.44.png
https://polycab.com/products/fans/ceiling/premium-fans/regalia-marbel/ | REGALIA MARBEL | Birkin Gold | https://polycab.com/wp-content/uploads/2020/06/REGALIA.png | {'Sweep (MM)': ' 1200 ', 'Power Input(w)': ' 75 ', 'Speed (RPM)': ' 400 ', 'Air Delivery (CMM)': ' 235 '} | ['An advanced nano coating which protects Polycab fans from dust, rust and microbial germs.', 'A high speed ceiling fan is a fan that delivers excellent air circulation throughout the room, owing to its high-performance motor.', 'Polycab fans use double ball bearing that support the motor and fan shaft at two locations. Such fans have reduced friction and perform consistently in any orientation.', 'A uniquely engineered motor that generates low body heat even after running for a few hours. This greatly enhances the motor’s efficiency.', 'A tried and tested process that involves eliminating material impurities followed by removal of defects from a painted surface. It offers superior finish and long lasting protection.', 'Load loss can be reduced and electrical energy efficiency can be improved by increasing the cross section of copper coils. Hence Polycab’s high efficiency motor use higher amount of copper in the winding.', 'The totally enclosed and ruggedly built heavy duty motor ensures high performance and delivers maximum output at lower operating cost.', 'Abbreviation for Maximum Performance Minimum Voltage. It’s a high-performing electric motor that operates at maximum efficiency yet consumes minimum voltage.', 'With larger and wider fan blades, Polycab Fans range give you the highest air delivery and wide air throw that cool every corner of the room.', 'The highest grade of pure copper, also known as electrolytic grade copper, is used for motor winding in Polycab fans. It is thermostatically balanced, maximises electrical conductivity and is highly efficient.', 'The blades used in Polycab fans are engineering masterpieces that use intelligent design to push maximum air delivery downwards. The asymmetric alignment of the blades coupled with higher blade width also ensures better air delivery.', 'The aerodynamically designed blades reduce the drag from air and maximize air delivery.', 'Well-defined controls have been put in place to standardize production and quality inspection. Trained personnel conduct regular audits of every material and process from entry to exit stage thus ensuring consistent product quality every single time.', 'Polycab ceiling fans come in a variety of finishes and colors. You can select a color which suits your application and matches your room perfectly. Listed below are the various finishes to choose from: Pearl ¦ Metallica ¦ Electroplated ¦ Luster ¦ Antique Copper', 'A highly specialized coating that prevents rusting and provides robust protection against corrosion.'] | [] | https://polycab.com/wp-content/uploads/2019/02/Regalia-Marble_Birkin-Gold.png
https://polycab.com/products/fans/ceiling/premium-fans/crystal/ | CRYSTAL | Pearl Beige | https://polycab.com/wp-content/uploads/2020/06/CRYSTAL.png | {'Sweep (MM)': ' 1400/1200/900 ', 'Power Input(w)': ' 75/75/70 ', 'Speed (RPM)': ' 290/400/440 ', 'Air Delivery (CMM)': ' 250/235/150 '} | ['An advanced nano coating which protects Polycab fans from dust, rust and microbial germs.', 'A high speed ceiling fan is a fan that delivers excellent air circulation throughout the room, owing to its high-performance motor.', 'Polycab fans use double ball bearing that support the motor and fan shaft at two locations. Such fans have reduced friction and perform consistently in any orientation.', 'A uniquely engineered motor that generates low body heat even after running for a few hours. This greatly enhances the motor’s efficiency.', 'A tried and tested process that involves eliminating material impurities followed by removal of defects from a painted surface. It offers superior finish and long lasting protection.', 'Load loss can be reduced and electrical energy efficiency can be improved by increasing the cross section of copper coils. Hence Polycab’s high efficiency motor use higher amount of copper in the winding.', 'The totally enclosed and ruggedly built heavy duty motor ensures high performance and delivers maximum output at lower operating cost.', 'Abbreviation for Maximum Performance Minimum Voltage. It’s a high-performing electric motor that operates at maximum efficiency yet consumes minimum voltage.', 'With larger and wider fan blades, Polycab Fans range give you the highest air delivery and wide air throw that cool every corner of the room.', 'The highest grade of pure copper, also known as electrolytic grade copper, is used for motor winding in Polycab fans. It is thermostatically balanced, maximises electrical conductivity and is highly efficient.', 'The blades used in Polycab fans are engineering masterpieces that use intelligent design to push maximum air delivery downwards. The asymmetric alignment of the blades coupled with higher blade width also ensures better air delivery.', 'The aerodynamically designed blades reduce the drag from air and maximize air delivery.', 'Well-defined controls have been put in place to standardize production and quality inspection. Trained personnel conduct regular audits of every material and process from entry to exit stage thus ensuring consistent product quality every single time.', 'Polycab ceiling fans come in a variety of finishes and colors. You can select a color which suits your application and matches your room perfectly. Listed below are the various finishes to choose from: Pearl ¦ Metallica ¦ Electroplated ¦ Luster ¦ Antique Copper', 'A highly specialized coating that prevents rusting and provides robust protection against corrosion.'] | [] | https://polycab.com/wp-content/uploads/2019/02/Crystal-Pearl-Beige.png
https://polycab.com/products/fans/ceiling/premium-fans/brio/ | BRIO | Pearl Blue |  | {'Sweep (MM)': ' 1400/1200/900 ', 'Power Input(w)': ' 75/75/70 ', 'Speed (RPM)': ' 290/400/440 ', 'Air Delivery (CMM)': ' 250/235/150 '} | ['A high speed ceiling fan is a fan that delivers excellent air circulation throughout the room, owing to its high-performance motor.', 'Polycab fans use double ball bearing that support the motor and fan shaft at two locations. Such fans have reduced friction and perform consistently in any orientation.', 'A uniquely engineered motor that generates low body heat even after running for a few hours. This greatly enhances the motor’s efficiency.', 'A tried and tested process that involves eliminating material impurities followed by removal of defects from a painted surface. It offers superior finish and long lasting protection.', 'Load loss can be reduced and electrical energy efficiency can be improved by increasing the cross section of copper coils. Hence Polycab’s high efficiency motor use higher amount of copper in the winding.', 'The totally enclosed and ruggedly built heavy duty motor ensures high performance and delivers maximum output at lower operating cost.', 'Abbreviation for Maximum Performance Minimum Voltage. It’s a high-performing electric motor that operates at maximum efficiency yet consumes minimum voltage.', 'With larger and wider fan blades, Polycab Fans range give you the highest air delivery and wide air throw that cool every corner of the room.', 'The highest grade of pure copper, also known as electrolytic grade copper, is used for motor winding in Polycab fans. It is thermostatically balanced, maximises electrical conductivity and is highly efficient.', 'The blades used in Polycab fans are engineering masterpieces that use intelligent design to push maximum air delivery downwards. The asymmetric alignment of the blades coupled with higher blade width also ensures better air delivery.', 'The aerodynamically designed blades reduce the drag from air and maximize air delivery.', 'Well-defined controls have been put in place to standardize production and quality inspection. Trained personnel conduct regular audits of every material and process from entry to exit stage thus ensuring consistent product quality every single time.', 'Polycab ceiling fans come in a variety of finishes and colors. You can select a color which suits your application and matches your room perfectly. Listed below are the various finishes to choose from: Pearl ¦ Metallica ¦ Electroplated ¦ Luster ¦ Antique Copper', 'A highly specialized coating that prevents rusting and provides robust protection against corrosion.'] | [] | https://polycab.com/wp-content/uploads/2019/02/Pearl-Blue-1.png
https://polycab.com/products/fans/ceiling/premium-fans/brio-duo/ | BRIO DUO | Pearl Bronze Gold Biege |  | {'Sweep (MM)': ' 1400 / 1200 / 900 ', 'Power Input(w)': ' 75 / 75 / 70 ', 'Speed (RPM)': ' 290 / 400 / 440 ', 'Air Delivery (CMM)': ' 250 / 235 / 150 '} | ['A high speed ceiling fan is a fan that delivers excellent air circulation throughout the room, owing to its high-performance motor.', 'Polycab fans use double ball bearing that support the motor and fan shaft at two locations. Such fans have reduced friction and perform consistently in any orientation.', 'A uniquely engineered motor that generates low body heat even after running for a few hours. This greatly enhances the motor’s efficiency.', 'A tried and tested process that involves eliminating material impurities followed by removal of defects from a painted surface. It offers superior finish and long lasting protection.', 'Load loss can be reduced and electrical energy efficiency can be improved by increasing the cross section of copper coils. Hence Polycab’s high efficiency motor use higher amount of copper in the winding.', 'The totally enclosed and ruggedly built heavy duty motor ensures high performance and delivers maximum output at lower operating cost.', 'Abbreviation for Maximum Performance Minimum Voltage. It’s a high-performing electric motor that operates at maximum efficiency yet consumes minimum voltage.', 'With larger and wider fan blades, Polycab Fans range give you the highest air delivery and wide air throw that cool every corner of the room.', 'The highest grade of pure copper, also known as electrolytic grade copper, is used for motor winding in Polycab fans. It is thermostatically balanced, maximises electrical conductivity and is highly efficient.', 'The blades used in Polycab fans are engineering masterpieces that use intelligent design to push maximum air delivery downwards. The asymmetric alignment of the blades coupled with higher blade width also ensures better air delivery.', 'The aerodynamically designed blades reduce the drag from air and maximize air delivery.', 'Well-defined controls have been put in place to standardize production and quality inspection. Trained personnel conduct regular audits of every material and process from entry to exit stage thus ensuring consistent product quality every single time.', 'Polycab ceiling fans come in a variety of finishes and colors. You can select a color which suits your application and matches your room perfectly. Listed below are the various finishes to choose from: Pearl ¦ Metallica ¦ Electroplated ¦ Luster ¦ Antique Copper', 'A highly specialized coating that prevents rusting and provides robust protection against corrosion.'] | [] | https://polycab.com/wp-content/uploads/2019/02/Pearl-Bronze-Gold-Beige-2.png
https://polycab.com/products/fans/ceiling/premium-fans/brio-duo-600mm/ | BRIO DUO 600MM | Gold Mist Pearl Copper | https://polycab.com/wp-content/uploads/2020/06/BRIO-DUO-600MM.png | {'Sweep (MM)': ' 600 ', 'Power Input(w)': ' 75 ', 'Speed (RPM)': ' 800 ', 'Air Delivery (CMM)': ' 120 '} | ['A high speed ceiling fan is a fan that delivers excellent air circulation throughout the room, owing to its high-performance motor.', 'Polycab fans use double ball bearing that support the motor and fan shaft at two locations. Such fans have reduced friction and perform consistently in any orientation.', 'A uniquely engineered motor that generates low body heat even after running for a few hours. This greatly enhances the motor’s efficiency.', 'A tried and tested process that involves eliminating material impurities followed by removal of defects from a painted surface. It offers superior finish and long lasting protection.', 'Load loss can be reduced and electrical energy efficiency can be improved by increasing the cross section of copper coils. Hence Polycab’s high efficiency motor use higher amount of copper in the winding.', 'The totally enclosed and ruggedly built heavy duty motor ensures high performance and delivers maximum output at lower operating cost.', 'Abbreviation for Maximum Performance Minimum Voltage. It’s a high-performing electric motor that operates at maximum efficiency yet consumes minimum voltage.', 'With larger and wider fan blades, Polycab Fans range give you the highest air delivery and wide air throw that cool every corner of the room.', 'The highest grade of pure copper, also known as electrolytic grade copper, is used for motor winding in Polycab fans. It is thermostatically balanced, maximises electrical conductivity and is highly efficient.', 'The blades used in Polycab fans are engineering masterpieces that use intelligent design to push maximum air delivery downwards. The asymmetric alignment of the blades coupled with higher blade width also ensures better air delivery.', 'The aerodynamically designed blades reduce the drag from air and maximize air delivery.', 'Well-defined controls have been put in place to standardize production and quality inspection. Trained personnel conduct regular audits of every material and process from entry to exit stage thus ensuring consistent product quality every single time.', 'Polycab ceiling fans come in a variety of finishes and colors. You can select a color which suits your application and matches your room perfectly. Listed below are the various finishes to choose from: Pearl\xa0¦\xa0\xa0Metallica\xa0 ¦\xa0\xa0Electroplated\xa0 ¦\xa0Luster\xa0¦\xa0Antique Copper', 'A highly specialized coating that prevents rusting and provides robust protection against corrosion.'] | [] | https://polycab.com/wp-content/uploads/2019/02/Brio-Duo-Gold-Mist-Pearl-Copper-2.png
https://polycab.com/products/fans/ceiling/premium-fans/ambiance/ | AMBIANCE | Pearl Blue |  | {'Sweep (MM)': ' 1400 / 1200 / 900 ', 'Power Input(w)': ' 75 / 75 / 70 ', 'Speed (RPM)': ' 290 / 400 / 440 ', 'Air Delivery (CMM)': ' 250 / 235 / 150 '} | ['A high speed ceiling fan is a fan that delivers excellent air circulation throughout the room, owing to its high-performance motor.', 'Polycab fans use double ball bearing that support the motor and fan shaft at two locations. Such fans have reduced friction and perform consistently in any orientation.', 'A uniquely engineered motor that generates low body heat even after running for a few hours. This greatly enhances the motor’s efficiency.', 'A tried and tested process that involves eliminating material impurities followed by removal of defects from a painted surface. It offers superior finish and long lasting protection.', 'Load loss can be reduced and electrical energy efficiency can be improved by increasing the cross section of copper coils. Hence Polycab’s high efficiency motor use higher amount of copper in the winding.', 'The totally enclosed and ruggedly built heavy duty motor ensures high performance and delivers maximum output at lower operating cost.', 'Abbreviation for Maximum Performance Minimum Voltage. It’s a high-performing electric motor that operates at maximum efficiency yet consumes minimum voltage.', 'With larger and wider fan blades, Polycab Fans range give you the highest air delivery and wide air throw that cool every corner of the room.', 'The highest grade of pure copper, also known as electrolytic grade copper, is used for motor winding in Polycab fans. It is thermostatically balanced, maximises electrical conductivity and is highly efficient.', 'The blades used in Polycab fans are engineering masterpieces that use intelligent design to push maximum air delivery downwards. The asymmetric alignment of the blades coupled with higher blade width also ensures better air delivery.', 'The aerodynamically designed blades reduce the drag from air and maximize air delivery.', 'Well-defined controls have been put in place to standardize production and quality inspection. Trained personnel conduct regular audits of every material and process from entry to exit stage thus ensuring consistent product quality every single time.', 'Polycab ceiling fans come in a variety of finishes and colors. You can select a color which suits your application and matches your room perfectly. Listed below are the various finishes to choose from: Pearl ¦ Metallica ¦ Electroplated ¦ Luster ¦ Antique Copper', 'A highly specialized coating that prevents rusting and provides robust protection against corrosion.'] | [] | https://polycab.com/wp-content/uploads/2019/02/Ambiance-Pearl-Blue.42.png
https://polycab.com/products/fans/ceiling/premium-fans/elanza/ | ELANZA | Pearl Brown | https://polycab.com/wp-content/uploads/2020/06/ELANZA.png | {'Sweep (MM)': ' 1400 / 1200 / 900 ', 'Power Input(w)': ' 75 / 75 / 70 ', 'Speed (RPM)': ' 290 / 400 / 440 ', 'Air Delivery (CMM)': ' 250 / 235 / 150 '} | ['A high speed ceiling fan is a fan that delivers excellent air circulation throughout the room, owing to its high-performance motor.', 'Polycab fans use double ball bearing that support the motor and fan shaft at two locations. Such fans have reduced friction and perform consistently in any orientation.', 'A uniquely engineered motor that generates low body heat even after running for a few hours. This greatly enhances the motor’s efficiency.', 'A tried and tested process that involves eliminating material impurities followed by removal of defects from a painted surface. It offers superior finish and long lasting protection.', 'Load loss can be reduced and electrical energy efficiency can be improved by increasing the cross section of copper coils. Hence Polycab’s high efficiency motor use higher amount of copper in the winding.', 'The totally enclosed and ruggedly built heavy duty motor ensures high performance and delivers maximum output at lower operating cost.', 'Abbreviation for Maximum Performance Minimum Voltage. It’s a high-performing electric motor that operates at maximum efficiency yet consumes minimum voltage.', 'With larger and wider fan blades, Polycab Fans range give you the highest air delivery and wide air throw that cool every corner of the room.', 'The highest grade of pure copper, also known as electrolytic grade copper, is used for motor winding in Polycab fans. It is thermostatically balanced, maximises electrical conductivity and is highly efficient.', 'The blades used in Polycab fans are engineering masterpieces that use intelligent design to push maximum air delivery downwards. The asymmetric alignment of the blades coupled with higher blade width also ensures better air delivery.', 'The aerodynamically designed blades reduce the drag from air and maximize air delivery.', 'Well-defined controls have been put in place to standardize production and quality inspection. Trained personnel conduct regular audits of every material and process from entry to exit stage thus ensuring consistent product quality every single time.', 'Polycab ceiling fans come in a variety of finishes and colors. You can select a color which suits your application and matches your room perfectly. Listed below are the various finishes to choose from: Pearl ¦ Metallica ¦ Electroplated ¦ Luster ¦ Antique Copper', 'A highly specialized coating that prevents rusting and provides robust protection against corrosion.'] | [] | https://polycab.com/wp-content/uploads/2019/02/ELANZA-Pearl-Brown.30.png
https://polycab.com/products/fans/ceiling/premium-fans/vital-fan/ | VITAL | Pearl White | https://polycab.com/wp-content/uploads/2020/06/VITAL.png | {'Sweep (MM)': ' 1400 / 1200 / 900 / 600 ', 'Power Input(w)': ' 75 / 75 / 70 / 75 ', 'Speed (RPM)': ' 290 / 400 / 440 / 800 ', 'Air Delivery (CMM)': ' 250 / 235 / 150 / 120'} | ['A high speed ceiling fan is a fan that delivers excellent air circulation throughout the room, owing to its high-performance motor.', 'Polycab fans use double ball bearing that support the motor and fan shaft at two locations. Such fans have reduced friction and perform consistently in any orientation.', 'A uniquely engineered motor that generates low body heat even after running for a few hours. This greatly enhances the motor’s efficiency.', 'A tried and tested process that involves eliminating material impurities followed by removal of defects from a painted surface. It offers superior finish and long lasting protection.', 'Load loss can be reduced and electrical energy efficiency can be improved by increasing the cross section of copper coils. Hence Polycab’s high efficiency motor use higher amount of copper in the winding.', 'The totally enclosed and ruggedly built heavy duty motor ensures high performance and delivers maximum output at lower operating cost.', 'Abbreviation for Maximum Performance Minimum Voltage. It’s a high-performing electric motor that operates at maximum efficiency yet consumes minimum voltage.', 'With larger and wider fan blades, Polycab Fans range give you the highest air delivery and wide air throw that cool every corner of the room.', 'The highest grade of pure copper, also known as electrolytic grade copper, is used for motor winding in Polycab fans. It is thermostatically balanced, maximises electrical conductivity and is highly efficient.', 'The blades used in Polycab fans are engineering masterpieces that use intelligent design to push maximum air delivery downwards. The asymmetric alignment of the blades coupled with higher blade width also ensures better air delivery.', 'The aerodynamically designed blades reduce the drag from air and maximize air delivery.', 'Well-defined controls have been put in place to standardize production and quality inspection. Trained personnel conduct regular audits of every material and process from entry to exit stage thus ensuring consistent product quality every single time.', 'Polycab ceiling fans come in a variety of finishes and colors. You can select a color which suits your application and matches your room perfectly. Listed below are the various finishes to choose from: Pearl ¦ Metallica ¦ Electroplated ¦ Luster ¦ Antique Copper', 'A highly specialized coating that prevents rusting and provides robust protection against corrosion.'] | [] | https://polycab.com/wp-content/uploads/2019/02/VITAL-Pearl-White.42.png
https://polycab.com/products/fans/ceiling/premium-fans/vital-dlx-600/ | Vital DLX 600 | Pearl Brown | https://polycab.com/wp-content/uploads/2020/06/VITAL-DLX-600.png | {'Sweep (MM)': ' 600 ', 'Power Input(w)': ' 75 ', 'Speed (RPM)': ' 800 ', 'Air Delivery (CMM)': ' 120 '} | ['A high speed ceiling fan is a fan that delivers excellent air circulation throughout the room, owing to its high-performance motor.', 'Polycab fans use double ball bearing that support the motor and fan shaft at two locations. Such fans have reduced friction and perform consistently in any orientation.', 'A uniquely engineered motor that generates low body heat even after running for a few hours. This greatly enhances the motor’s efficiency.', 'A tried and tested process that involves eliminating material impurities followed by removal of defects from a painted surface. It offers superior finish and long lasting protection.', 'Load loss can be reduced and electrical energy efficiency can be improved by increasing the cross section of copper coils. Hence Polycab’s high efficiency motor use higher amount of copper in the winding.', 'The totally enclosed and ruggedly built heavy duty motor ensures high performance and delivers maximum output at lower operating cost.', 'Abbreviation for Maximum Performance Minimum Voltage. It’s a high-performing electric motor that operates at maximum efficiency yet consumes minimum voltage.', 'With larger and wider fan blades, Polycab Fans range give you the highest air delivery and wide air throw that cool every corner of the room.', 'The highest grade of pure copper, also known as electrolytic grade copper, is used for motor winding in Polycab fans. It is thermostatically balanced, maximises electrical conductivity and is highly efficient.', 'The blades used in Polycab fans are engineering masterpieces that use intelligent design to push maximum air delivery downwards. The asymmetric alignment of the blades coupled with higher blade width also ensures better air delivery.', 'The aerodynamically designed blades reduce the drag from air and maximize air delivery.', 'Well-defined controls have been put in place to standardize production and quality inspection. Trained personnel conduct regular audits of every material and process from entry to exit stage thus ensuring consistent product quality every single time.', 'Polycab ceiling fans come in a variety of finishes and colors. You can select a color which suits your application and matches your room perfectly. Listed below are the various finishes to choose from: Pearl ¦ Metallica ¦ Electroplated ¦ Luster ¦ Antique Copper', 'A highly specialized coating that prevents rusting and provides robust protection against corrosion.'] | [] | https://polycab.com/wp-content/uploads/2020/05/Pearl-Brown.png
https://polycab.com/products/fans/ceiling/premium-fans/vital-platinum/ | VITAL PLATINUM | Antique Brass |  | {'Sweep (MM)': ' 1200 ', 'Power Input(w)': ' 75 ', 'Speed (RPM)': ' 400 ', 'Air Delivery (CMM)': ' 235 '} | ['An advanced nano coating which protects Polycab fans from dust, rust and microbial germs.', 'A high speed ceiling fan is a fan that delivers excellent air circulation throughout the room, owing to its high-performance motor.', 'Polycab fans use double ball bearing that support the motor and fan shaft at two locations. Such fans have reduced friction and perform consistently in any orientation.', 'A uniquely engineered motor that generates low body heat even after running for a few hours. This greatly enhances the motor’s efficiency.', 'A tried and tested process that involves eliminating material impurities followed by removal of defects from a painted surface. It offers superior finish and long lasting protection.', 'Load loss can be reduced and electrical energy efficiency can be improved by increasing the cross section of copper coils. Hence Polycab’s high efficiency motor use higher amount of copper in the winding.', 'The totally enclosed and ruggedly built heavy duty motor ensures high performance and delivers maximum output at lower operating cost.', 'Abbreviation for Maximum Performance Minimum Voltage. It’s a high-performing electric motor that operates at maximum efficiency yet consumes minimum voltage.', 'With larger and wider fan blades, Polycab Fans range give you the highest air delivery and wide air throw that cool every corner of the room.', 'The highest grade of pure copper, also known as electrolytic grade copper, is used for motor winding in Polycab fans. It is thermostatically balanced, maximises electrical conductivity and is highly efficient.', 'The blades used in Polycab fans are engineering masterpieces that use intelligent design to push maximum air delivery downwards. The asymmetric alignment of the blades coupled with higher blade width also ensures better air delivery.', 'The aerodynamically designed blades reduce the drag from air and maximize air delivery.', 'Well-defined controls have been put in place to standardize production and quality inspection. Trained personnel conduct regular audits of every material and process from entry to exit stage thus ensuring consistent product quality every single time.', 'Polycab ceiling fans come in a variety of finishes and colors. You can select a color which suits your application and matches your room perfectly. Listed below are the various finishes to choose from: Pearl ¦ Metallica ¦ Electroplated ¦ Luster ¦ Antique Copper', 'A highly specialized coating that prevents rusting and provides robust protection against corrosion.'] | [] | https://polycab.com/wp-content/uploads/2020/05/Vital-Platinum-Brass-Steel.png
https://polycab.com/products/fans/ceiling/premium-fans/woodart/ | WOODART | Pearl White Walnut |  | {'Sweep (MM)': ' 1200 ', 'Power Input(w)': ' 75 ', 'Speed (RPM)': ' 400 ', 'Air Delivery (CMM)': ' 235 '} | ['An advanced nano coating which protects Polycab fans from dust, rust and microbial germs.', 'A high speed ceiling fan is a fan that delivers excellent air circulation throughout the room, owing to its high-performance motor.', 'Polycab fans use double ball bearing that support the motor and fan shaft at two locations. Such fans have reduced friction and perform consistently in any orientation.', 'A uniquely engineered motor that generates low body heat even after running for a few hours. This greatly enhances the motor’s efficiency.', 'A tried and tested process that involves eliminating material impurities followed by removal of defects from a painted surface. It offers superior finish and long lasting protection.', 'Load loss can be reduced and electrical energy efficiency can be improved by increasing the cross section of copper coils. Hence Polycab’s high efficiency motor use higher amount of copper in the winding.', 'The totally enclosed and ruggedly built heavy duty motor ensures high performance and delivers maximum output at lower operating cost.', 'Abbreviation for Maximum Performance Minimum Voltage. It’s a high-performing electric motor that operates at maximum efficiency yet consumes minimum voltage.', 'With larger and wider fan blades, Polycab Fans range give you the highest air delivery and wide air throw that cool every corner of the room.', 'The highest grade of pure copper, also known as electrolytic grade copper, is used for motor winding in Polycab fans. It is thermostatically balanced, maximises electrical conductivity and is highly efficient.', 'The blades used in Polycab fans are engineering masterpieces that use intelligent design to push maximum air delivery downwards. The asymmetric alignment of the blades coupled with higher blade width also ensures better air delivery.', 'The aerodynamically designed blades reduce the drag from air and maximize air delivery.', 'Well-defined controls have been put in place to standardize production and quality inspection. Trained personnel conduct regular audits of every material and process from entry to exit stage thus ensuring consistent product quality every single time.', 'Polycab ceiling fans come in a variety of finishes and colors. You can select a color which suits your application and matches your room perfectly. Listed below are the various finishes to choose from: Pearl ¦ Metallica ¦ Electroplated ¦ Luster ¦ Antique Copper', 'A highly specialized coating that prevents rusting and provides robust protection against corrosion.'] | [] | https://polycab.com/wp-content/uploads/2019/02/Pearl-White-Teak-2.png