## Sheet1
Link | Title | Color | Alternate colors | Technical Specifications | Features | Other Features | Image Link
https://polycab.com/products/fans/ceiling/super-premium-fans/superia-lite-sp01/ | SUPERIA LITE SP01 | Antique copper rose wood | https://polycab.com/wp-content/uploads/2020/06/SUPERIA-LITE-SP01.png | {'Sweep (MM)': ' 1200 ', 'Power Input(w)': ' 75 ', 'Speed (RPM)': ' 340 ', 'Air Delivery (CMM)': ' 210 '} | ['Count on Aura LED to add an extra touch of style to your home decor. A perfect union of innovation and creativity, this distinct feature is found only in the POLYCAB SUPERIA range of designer fans. Aura LED makes every room lively, aesthetically pleasing and uplifts the ambience as per your mood with its multi-coloured LED mood lights.', 'Polycab fans come with a remote control device that allows users to control the fan’s speed and light setting at the touch of a button.', 'A highly specialized coating that prevents rusting and provides robust protection against corrosion.', 'A uniquely engineered motor that generates low body heat even after running for a few hours. This greatly enhances the motor’s efficiency.', 'The totally enclosed and ruggedly built heavy duty motor ensures high performance and delivers maximum output at lower operating cost.', 'With larger and wider fan blades, Polycab Fans range give you the highest air delivery and wide air throw that cool every corner of the room.', 'The blades used in Polycab fans are engineering masterpieces that use intelligent design to push maximum air delivery downwards. The asymmetric alignment of the blades coupled with higher blade width also ensures better air delivery.', 'Well-defined controls have been put in place to standardize production and quality inspection. Trained personnel conduct regular audits of every material and process from entry to exit stage thus ensuring consistent product quality every single time.'] | [] | https://polycab.com/wp-content/uploads/2020/06/Superia-Premium-SP01.png
https://polycab.com/products/fans/ceiling/super-premium-fans/superia-lite-sp02/ | SUPERIA LITE SP02 | Antique copper rose wood | https://polycab.com/wp-content/uploads/2020/08/SUPERIA-LITE-SP02.png | {'Sweep (MM)': ' 1200 ', 'Power Input(w)': ' 75 ', 'Speed (RPM)': ' 340 ', 'Air Delivery (CMM)': ' 210 '} | ['An easy to operate pull cord control that allows users to control the fan’s speed; offered with 3 speed choices.', 'Polycab Superia SP02 come with a contemporary LED under light that can be attached or removed with ease.', 'A highly specialized coating that prevents rusting and provides robust protection against corrosion.', 'A uniquely engineered motor that generates low body heat even after running for a few hours. This greatly enhances the motor’s efficiency.', 'The totally enclosed and ruggedly built heavy duty motor ensures high performance and delivers maximum output at lower operating cost.', 'With larger and wider fan blades, Polycab Fans range give you the highest air delivery and wide air throw that cool every corner of the room.', 'The blades used in Polycab fans are engineering masterpieces that use intelligent design to push maximum air delivery downwards. The asymmetric alignment of the blades coupled with higher blade width also ensures better air delivery.', 'Well-defined controls have been put in place to standardize production and quality inspection. Trained personnel conduct regular audits of every material and process from entry to exit stage thus ensuring consistent product quality every single time.'] | [] | https://polycab.com/wp-content/uploads/2019/02/2020-04-28.png
https://polycab.com/products/fans/ceiling/super-premium-fans/superia-lite-sp03/ | SUPERIA LITE SP03 | Antique copper rose wood | https://polycab.com/wp-content/uploads/2020/06/SUPERIA-LITE-SP03-1.png | {'Sweep (MM)': ' 800 ', 'Power Input(w)': ' 70 ', 'Speed (RPM)': ' 340 ', 'Air Delivery (CMM)': ' 200 '} | ['Count on Aura LED to add an extra touch of style to your home decor. A perfect union of innovation and creativity, this distinct feature is found only in the POLYCAB SUPERIA range of designer fans. Aura LED makes every room lively, aesthetically pleasing and uplifts the ambience as per your mood with its multi-coloured LED mood lights.', 'Polycab fans come with a remote control device that allows users to control the fan’s speed and light setting at the touch of a button.', 'A highly specialized coating that prevents rusting and provides robust protection against corrosion.', 'A uniquely engineered motor that generates low body heat even after running for a few hours. This greatly enhances the motor’s efficiency.', 'The totally enclosed and ruggedly built heavy duty motor ensures high performance and delivers maximum output at lower operating cost.', 'With larger and wider fan blades, Polycab Fans range give you the highest air delivery and wide air throw that cool every corner of the room.', 'The blades used in Polycab fans are engineering masterpieces that use intelligent design to push maximum air delivery downwards. The asymmetric alignment of the blades coupled with higher blade width also ensures better air delivery.', 'Well-defined controls have been put in place to standardize production and quality inspection. Trained personnel conduct regular audits of every material and process from entry to exit stage thus ensuring consistent product quality every single time.'] | [] | https://polycab.com/wp-content/uploads/2020/06/SUPERIA-LITE-SP03.png
https://polycab.com/products/fans/ceiling/super-premium-fans/superia-sp04/ | SUPERIA SP04 | Antique copper rose wood | https://polycab.com/wp-content/uploads/2020/08/SUPERIA-LITE-SP04.png.png | {'Sweep (MM)': ' 1200 ', 'Power Input(w)': ' 75 ', 'Speed (RPM)': ' 340 ', 'Air Delivery (CMM)': ' 210 '} | ['A highly specialized coating that prevents rusting and provides robust protection against corrosion.', 'A uniquely engineered motor that generates low body heat even after running for a few hours. This greatly enhances the motor’s efficiency.', 'The totally enclosed and ruggedly built heavy duty motor ensures high performance and delivers maximum output at lower operating cost.', 'With larger and wider fan blades, Polycab Fans range give you the highest air delivery and wide air throw that cool every corner of the room.', 'The blades used in Polycab fans are engineering masterpieces that use intelligent design to push maximum air delivery downwards. The asymmetric alignment of the blades coupled with higher blade width also ensures better air delivery.', 'Well-defined controls have been put in place to standardize production and quality inspection. Trained personnel conduct regular audits of every material and process from entry to exit stage thus ensuring consistent product quality every single time.'] | [] | https://polycab.com/wp-content/uploads/2020/06/SUPERIA-SP04.png
https://polycab.com/products/fans/ceiling/super-premium-fans/superia-sp05/ | SUPERIA SP05 | Antique copper rose wood | https://polycab.com/wp-content/uploads/2020/06/SUPERIA-SP05.png | {'Sweep (MM)': ' 1200 ', 'Power Input(w)': ' 75 ', 'Speed (RPM)': ' 340 ', 'Air Delivery (CMM)': ' 210 '} | ['A highly specialized coating that prevents rusting and provides robust protection against corrosion.', 'A uniquely engineered motor that generates low body heat even after running for a few hours. This greatly enhances the motor’s efficiency.', 'The totally enclosed and ruggedly built heavy duty motor ensures high performance and delivers maximum output at lower operating cost.', 'With larger and wider fan blades, Polycab Fans range give you the highest air delivery and wide air throw that cool every corner of the room.', 'The blades used in Polycab fans are engineering masterpieces that use intelligent design to push maximum air delivery downwards. The asymmetric alignment of the blades coupled with higher blade width also ensures better air delivery.', 'Well-defined controls have been put in place to standardize production and quality inspection. Trained personnel conduct regular audits of every material and process from entry to exit stage thus ensuring consistent product quality every single time.'] | [] | https://polycab.com/wp-content/uploads/2020/06/Superia-Premium-SP05.png
https://polycab.com/products/fans/ceiling/super-premium-fans/superia-sp06/ | SUPERIA SP06 | Antique copper rose wood |  | {'Sweep (MM)': ' 600 ', 'Power Input(w)': ' 75 ', 'Speed (RPM)': ' 800 ', 'Air Delivery (CMM)': ' 110 '} | ['A high speed ceiling fan is a fan that delivers excellent air circulation throughout the room, owing to its high-performance motor.', 'A highly specialized coating that prevents rusting and provides robust protection against corrosion.', 'A uniquely engineered motor that generates low body heat even after running for a few hours. This greatly enhances the motor’s efficiency.', 'The totally enclosed and ruggedly built heavy duty motor ensures high performance and delivers maximum output at lower operating cost.', 'With larger and wider fan blades, Polycab Fans range give you the highest air delivery and wide air throw that cool every corner of the room.', 'The blades used in Polycab fans are engineering masterpieces that use intelligent design to push maximum air delivery downwards. The asymmetric alignment of the blades coupled with higher blade width also ensures better air delivery.', 'Well-defined controls have been put in place to standardize production and quality inspection. Trained personnel conduct regular audits of every material and process from entry to exit stage thus ensuring consistent product quality every single time.'] | [] | https://polycab.com/wp-content/uploads/2020/06/SUPERIA-SP06.png
https://polycab.com/products/fans/ceiling/super-premium-fans/superia-sp07/ | SUPERIA SP07 | Brushed Copper |  | {'Sweep (MM)': ' 1200 ', 'Power Input(w)': ' 75 ', 'Speed (RPM)': ' 340 ', 'Air Delivery (CMM)': ' 210 '} | ['The blades used in Polycab fans are engineering masterpieces that use intelligent design to push maximum air delivery downwards. The asymmetric alignment of the blades coupled with higher blade width also ensures better air delivery.', 'A uniquely engineered motor that generates low body heat even after running for a few hours. This greatly enhances the motor’s efficiency.', 'With larger and wider fan blades, Polycab Fans range give you the highest air delivery and wide air throw that cool every corner of the room.', 'The totally enclosed and ruggedly built heavy duty motor ensures high performance and delivers maximum output at lower operating cost.', 'A highly specialized coating that prevents rusting and provides robust protection against corrosion.', 'Well-defined controls have been put in place to standardize production and quality inspection. Trained personnel conduct regular audits of every material and process from entry to exit stage thus ensuring consistent product quality every single time.'] | [] | https://polycab.com/wp-content/uploads/2021/11/Superia-SP07-01.png