## Sheet1
Link | Title | Color | Alternate colors | Technical Specifications | Features | Other Features | Image Link
https://polycab.com/products/fans/exhaust/domestic/freshner-ventilation/ | Freshner Ventilation |  | https://polycab.com/wp-content/uploads/2020/07/Freshner-Ventilation-300x51.png | {'Sweep (MM)': ' 150 / 200 ', 'Power Input(w)': ' 60 / 65 ', 'Speed (RPM)': ' 2000 / 2000 ', 'Air Delivery (CMM)/(CMH)': ' 350 / 700 '} | ['The exhaust fan helps extract stale, impure air, along with moisture and dirt, and encourages continuous circulation of fresh air, thereby improving the air quality.', 'The simple design and efficient functionality of Polycab Exhaust fans makes it easy to clean and maintain.', 'The blades rotate at the speed of 2000 RPM which makes Polycab Exhaust fans very effective at drawing out stale air and fumes quickly from any room.', 'The aerodynamically designed blades coupled with increased blade width reduce drag and maximizes the air sweep.', 'The specially designed blades suck out smoke, fine dust particles, odour and fume, thus leaving a fresh and pleasant environment in your bathroom and kitchen.', 'The contoured blade design ensures a vibration free and noiseless operation at all times. Now you can work or sleep without any disturbance.', 'Polycab Exhaust fans are fitted with a high performance, totally enclosed motor that delivers maximum output – working continuously for hours – at lower operating cost.', 'The low resistivity of copper reduces energy losses and also increases the lifespan of the fan motor.', 'A ventilation device consisting of multiple blades that allows air to pass through it while keeping out unwanted elements such as water, rain, dirt and debris.'] | [] | https://polycab.com/wp-content/uploads/2020/07/EXHAUST-FAN.039.png
https://polycab.com/products/fans/exhaust/domestic/freshner-axl/ | FRESHNER AXL |  | https://polycab.com/wp-content/uploads/2020/07/Freshner-Ventilation-300x51.png | {'Sweep (MM)': ' 100 / 150 ', 'Power Input(w)': ' 15 / 20 ', 'Speed (RPM)': ' 2000 ', 'Air Delivery (CMH)': ' 105 / 240 '} | ['The exhaust fan helps extract stale, impure air, along with moisture and dirt, and encourages continuous circulation of fresh air, thereby improving the air quality.', 'The simple design and efficient functionality of Polycab Exhaust fans makes it easy to clean and maintain.', 'The blades rotate at the speed of 2000 RPM which makes Polycab Exhaust fans very effective at drawing out stale air and fumes quickly from any room.', 'The aerodynamically designed blades coupled with increased blade width reduce drag and maximizes the air sweep.', 'The contoured blade design ensures a vibration free and noiseless operation at all times. Now you can work or sleep without any disturbance.', 'The specially designed blades suck out smoke, fine dust particles, odour and fume, thus leaving a fresh and pleasant environment in your bathroom and kitchen.', 'Polycab Exhaust fans are fitted with a high performance, totally enclosed motor that delivers maximum output – working continuously for hours – at lower operating cost.', 'The low resistivity of copper reduces energy losses and also increases the lifespan of the fan motor.'] | [] | https://polycab.com/wp-content/uploads/2020/01/EXHAUST-FAN.000039.png
https://polycab.com/products/fans/exhaust/domestic/fresh-on-dbb/ | FRESH ON DBB |  |  | {'Sweep (MM)': ' 225 / 300 ', 'Power Input(w)': ' 40 / 75 ', 'Speed (RPM)': ' 1400 / 1350 ', 'Air Delivery (CMH)': ' 795 / 1884 '} | ['The exhaust fan helps extract stale, impure air, along with moisture and dirt, and encourages continuous circulation of fresh air, thereby improving the air quality.', 'The simple design and efficient functionality of Polycab Exhaust fans makes it easy to clean and maintain.', 'The contoured blade design ensures a vibration free and noiseless operation at all times. Now you can work or sleep without any disturbance.', 'Polycab Exhaust fans are fitted with a high performance, totally enclosed motor that delivers maximum output – working continuously for hours – at lower operating cost.', 'The specially designed blades suck out smoke, fine dust particles, odour and fume, thus leaving a fresh and pleasant environment in your bathroom and kitchen.', 'The aerodynamically designed blades coupled with increased blade width reduce drag and maximizes the air sweep.', 'The low resistivity of copper reduces energy losses and also increases the lifespan of the fan motor.', 'A highly specialized coating that prevents rusting and provides robust protection against corrosion.', 'Powder coated finish increases the lifespan of the exhaust fan and also blends well with any interior.'] | [] | https://polycab.com/wp-content/uploads/2020/07/FreshOn-Exhaust-Fan-1.png
https://polycab.com/products/fans/exhaust/domestic/freshner-es-metal/ | FRESHNER ES METAL |  |  | {'Sweep (MM)': ' 150/225 / 300 ', 'Power Input(w)': ' 55 / 60 / 55 ', 'Speed (RPM)': ' 2500 / 2300 / 1400 ', 'Air Delivery (CMH)': ' 600/700 / 1050 '} | ['The exhaust fan helps extract stale, impure air, along with moisture and dirt, and encourages continuous circulation of fresh air, thereby improving the air quality.', 'The simple design and efficient functionality of Polycab Exhaust fans makes it easy to clean and maintain.', 'Polycab Exhaust fans come with a high-performance, efficient motor that provides excellent air throw.', 'The low resistivity of copper reduces energy losses and also increases the lifespan of the fan motor.', 'Polycab Exhaust fans are fitted with a high performance, totally enclosed motor that delivers maximum output – working continuously for hours – at lower operating cost.', 'The contoured blade design ensures a vibration free and noiseless operation at all times. Now you can work or sleep without any disturbance.', 'The specially designed blades suck out smoke, fine dust particles, odour and fume, thus leaving a fresh and pleasant environment in your bathroom and kitchen.', 'The aerodynamically designed blades coupled with increased blade width reduce drag and maximizes the air sweep.', 'A highly specialized coating that prevents rusting and provides robust protection against corrosion.', 'Powder coated finish increases the lifespan of the exhaust fan and also blends well with any interior.'] | [] | https://polycab.com/wp-content/uploads/2020/07/Freshner-ES-Metal-Exhaust-Fan-1.png
https://polycab.com/products/fans/exhaust/domestic/airo-fresh/ | Airo Fresh |  |  | {'Sweep (MM)': ' 100 / 150 ', 'Power Input(w)': ' 15 / 22 ', 'Speed (RPM)': ' 2600 / 2400 ', 'Air Delivery (CMH)': ' 125 '} | ['The exhaust fan helps extract stale, impure air, along with moisture and dirt, and encourages continuous circulation of fresh air, thereby improving the air quality.', 'The simple design and efficient functionality of Polycab Exhaust fans makes it easy to clean and maintain.', 'Polycab Exhaust fans come with a high-performance, efficient motor that provides excellent air throw.', 'Polycab Exhaust fans are fitted with a high performance, totally enclosed motor that delivers maximum output – working continuously for hours – at lower operating cost.', 'The contoured blade design ensures a vibration free and noiseless operation at all times. Now you can work or sleep without any disturbance.', 'The specially designed blades suck out smoke, fine dust particles, odour and fume, thus leaving a fresh and pleasant environment in your bathroom and kitchen.', 'The aerodynamically designed blades coupled with increased blade width reduce drag and maximizes the air sweep.', 'The low resistivity of copper reduces energy losses and also increases the lifespan of the fan motor.'] | [] | https://polycab.com/wp-content/uploads/2020/07/Airofresh-01.png
https://polycab.com/products/fans/exhaust/domestic/freshobreeze-ns/ | Freshobreeze NS & HS |  |  | {'Sweep (MM)': ' 150 / 200 / 250 ', 'Power Input(w)': ' 22 / 30 / 33 / 37 / 47 ', 'Speed (RPM)': ' 1250 / 1350 / 1400 / 2250 / 2600 ', 'Air Delivery (CMH)': ' 350 / 450 / 550 / 780 / 900 '} | ['The exhaust fan helps extract stale, impure air, along with moisture and dirt, and encourages continuous circulation of fresh air, thereby improving the air quality.', 'The simple design and efficient functionality of Polycab Exhaust fans makes it easy to clean and maintain.', 'Polycab Exhaust fans come with a high-performance, efficient motor that provides excellent air throw.Only 150 & 200 are availble', 'Polycab Exhaust fans are fitted with a high performance, totally enclosed motor that delivers maximum output – working continuously for hours – at lower operating cost.', 'The contoured blade design ensures a vibration free and noiseless operation at all times. Now you can work or sleep without any disturbance.', 'The specially designed blades suck out smoke, fine dust particles, odour and fume, thus leaving a fresh and pleasant environment in your bathroom and kitchen.', 'The aerodynamically designed blades coupled with increased blade width reduce drag and maximizes the air sweep.', 'The low resistivity of copper reduces energy losses and also increases the lifespan of the fan motor.'] | [] | https://polycab.com/wp-content/uploads/2020/07/Freshobreez-1.png
https://polycab.com/products/fans/exhaust/domestic/revivo/ | Airo Fresh |  |  | {'Sweep (MM)': ' 150 ', 'Power Input(w)': ' 22 ', 'Speed (RPM)': ' 2000 ', 'Air Delivery (CMH)': ' 314 '} | ['The exhaust fan helps extract stale, impure air, along with moisture and dirt, and encourages continuous circulation of fresh air, thereby improving the air quality.', 'The simple design and efficient functionality of Polycab Exhaust fans makes it easy to clean and maintain.', 'The blades rotate at the speed of 2000 RPM which makes Polycab Exhaust fans very effective at drawing out stale air and fumes quickly from any room.', 'Polycab Exhaust fans are fitted with a high performance, totally enclosed motor that delivers maximum output – working continuously for hours – at lower operating cost.', 'The contoured blade design ensures a vibration free and noiseless operation at all times. Now you can work or sleep without any disturbance.', 'The specially designed blades suck out smoke, fine dust particles, odour and fume, thus leaving a fresh and pleasant environment in your bathroom and kitchen.', 'The aerodynamically designed blades coupled with increased blade width reduce drag and maximizes the air sweep.', 'The low resistivity of copper reduces energy losses and also increases the lifespan of the fan motor.'] | [] | https://polycab.com/wp-content/uploads/2020/07/Revivo-4-1.png
https://polycab.com/products/fans/exhaust/domestic/whoosh/ | Whoosh |  |  | {'Sweep (MM)': ' 225 / 300 ', 'Power Input(w)': ' 40 / 50 ', 'Speed (RPM)': ' 1400 / 1400 ', 'Air Delivery (CMH)': ' 800 / 1200 '} | ['The exhaust fan helps extract stale, impure air, along with moisture and dirt, and encourages continuous circulation of fresh air, thereby improving the air quality.', 'The simple design and efficient functionality of Polycab Exhaust fans makes it easy to clean and maintain.', 'The contoured blade design ensures a vibration free and noiseless operation at all times. Now you can work or sleep without any disturbance.', 'Polycab Exhaust fans are fitted with a high performance, totally enclosed motor that delivers maximum output – working continuously for hours – at lower operating cost.', 'The specially designed blades suck out smoke, fine dust particles, odour and fume, thus leaving a fresh and pleasant environment in your bathroom and kitchen.', 'The aerodynamically designed blades coupled with increased blade width reduce drag and maximizes the air sweep.', 'The low resistivity of copper reduces energy losses and also increases the lifespan of the fan motor.', 'A highly specialized coating that prevents rusting and provides robust protection against corrosion.', 'Powder coated finish increases the lifespan of the exhaust fan and also blends well with any interior.'] | [] | https://polycab.com/wp-content/uploads/2020/07/Woosh_1-1.png
https://polycab.com/products/fans/exhaust/domestic/viva/ | Viva |  |  | {'Sweep (MM)': ' 150 ', 'Power Input(w)': ' 22 ', 'Speed (RPM)': ' 2000 ', 'Air Delivery (CMH)': ' 314 '} | ['The simple design and efficient functionality of Polycab Exhaust fans makes it easy to clean and maintain.', 'The contoured blade design ensures a vibration free and noiseless operation at all times. Now you can work or sleep without any disturbance.', 'Polycab Exhaust fans are fitted with a high performance, totally enclosed motor that delivers maximum output – working continuously for hours – at lower operating cost.', 'The specially designed blades suck out smoke, fine dust particles, odour and fume, thus leaving a fresh and pleasant environment in your bathroom and kitchen.', 'The aerodynamically designed blades coupled with increased blade width reduce drag and maximizes the air sweep.', 'The low resistivity of copper reduces energy losses and also increases the lifespan of the fan motor.'] | [] | https://polycab.com/wp-content/uploads/2021/11/Viva-Exhaust-500500-–-4.png