## Sheet1
Link | Title | Color | Alternate colors | Technical Specifications | Features | Other Features | Image Link
https://polycab.com/products/fans/exhaust/industrial/super/ | Superb Exhaust |  |  | {'Sweep (MM)': ' 300 / 380 / 450 ', 'Power Input(w)': ' 220 / 220 / 220 ', 'Speed (RPM)': ' 1400 / 1400 / 1400 ', 'Air Delivery (CMH)': ' 2000 / 4000 / 6000 '} | ['The exhaust fan helps extract stale, impure air, along with moisture and dirt, and encourages continuous circulation of fresh air, thereby improving the air quality.', 'The simple design and efficient functionality of Polycab Exhaust fans makes it easy to clean and maintain.', 'The aerodynamically designed blades coupled with increased blade width reduce drag and maximizes the air sweep.', 'The contoured blade design ensures a vibration free and noiseless operation at all times. Now you can work or sleep without any disturbance.', 'The specially designed blades suck out smoke, fine dust particles, odour and fume, thus leaving a fresh and pleasant environment in your bathroom and kitchen.', 'The low resistivity of copper reduces energy losses and also increases the lifespan of the fan motor.', 'Polycab Exhaust fans are fitted with a high performance, totally enclosed motor that delivers maximum output – working continuously for hours – at lower operating cost.', 'A highly specialized coating that prevents rusting and provides robust protection against corrosion.', 'Powder coated finish increases the lifespan of the exhaust fan and also blends well with any interior.'] | [] | https://polycab.com/wp-content/uploads/2020/07/Super-Exhaust-Fan-1.png