## Sheet1
Link | Title | Color | Alternate colors | Technical Specifications | Features | Other Features | Image Link
https://polycab.com/products/fans/farrata/maruth-oscillating/ | MARUTH OSCILLATING |  |  | {'Sweep (MM)': ' 450 ', 'Power Input(w)': ' 110 ', 'Speed (RPM)': ' 1400 ', 'Air Delivery (CMM)': ' 90 '} | ['A highly specialized coating that prevents rusting and provides robust protection against corrosion.', 'Polycab TPW fans are meticulously engineered to prevent overheating of motor and blades, thus increasing its efficiency.', 'Polycab TPW fans fitted with a high performance, totally enclosed motor that delivers maximum output.', 'The aerodynamically designed blades coupled with increased blade width reduce drag and maximizes the air sweep.', 'The low resistivity of copper reduces energy losses and also increases the lifespan of the fan motor.', 'A high-performing electric motor that operates at optimum efficiency yet consumes much less power.', 'Jerk free and uniform oscillation ensures the flow of cool air reaches all the parts of a room with ease.', 'Polycab TPW fans give you the highest air delivery and wide air throw to cool the room.', 'A protection tool that prevents small children from inserting their finger or accidentally touching the fast rotating blades.'] | [] | https://polycab.com/wp-content/uploads/2019/05/Maruth-Oscillating-Fan-Pedestal-Fan-1.png
https://polycab.com/products/fans/farrata/sunami/ | SUNAMI FARRATA |  |  | {'Sweep (MM)': ' 500 ', 'Power Input(w)': ' 130 ', 'Speed (RPM)': ' 1360 ', 'Air Delivery (CMM)': ' 120 '} | ['A highly specialized coating that prevents rusting and provides robust protection against corrosion.', 'Polycab TPW fans are meticulously engineered to prevent overheating of motor and blades, thus increasing its efficiency.', 'Polycab TPW fans fitted with a high performance, totally enclosed motor that delivers maximum output.', 'The aerodynamically designed blades coupled with increased blade width reduce drag and maximizes the air sweep.', 'The low resistivity of copper reduces energy losses and also increases the lifespan of the fan motor.', 'A high-performing electric motor that operates at optimum efficiency yet consumes much less power.', 'Polycab TPW fans give you the highest air delivery and wide air throw to cool the room.', 'A protection tool that prevents small children from inserting their finger or accidentally touching the fast rotating blades.'] | [] | https://polycab.com/wp-content/uploads/2019/05/Sunami-Farrata-Pedestal-Fan-1.png
https://polycab.com/products/fans/farrata/sunami-mk-iii/ | SUNAMI MK III |  |  | {'Sweep (MM)': ' 450 ', 'Power Input(w)': ' 130 ', 'Speed (RPM)': ' 2600 ', 'Air Delivery (CMM)': ' 90 '} | ['A highly specialized coating that prevents rusting and provides robust protection against corrosion.', 'Polycab TPW fans are meticulously engineered to prevent overheating of motor and blades, thus increasing its efficiency.', 'A high-performance motor powers Polycab TPW fans, thus ensuring greater comfort & excellent air circulation throughout the room.', 'Polycab TPW fans fitted with a high performance, totally enclosed motor that delivers maximum output.', 'The aerodynamically designed blades coupled with increased blade width reduce drag and maximizes the air sweep.', 'The low resistivity of copper reduces energy losses and also increases the lifespan of the fan motor.', 'A high-performing electric motor that operates at optimum efficiency yet consumes much less power.', 'Polycab TPW fans give you the highest air delivery and wide air throw to cool the room.'] | [] | https://polycab.com/wp-content/uploads/2019/05/Sunami-MK-III-Pedestal-Fan-1.png
https://polycab.com/products/fans/farrata/afresh/ | Afresh Farrata |  |  | {'Sweep (MM)': ' 400 ', 'Power Input(w)': ' 105 ', 'Speed (RPM)': ' 2100 ', 'Air Delivery (CMM)': ' 65 '} | ['A highly specialized coating that prevents rusting and provides robust protection against corrosion.', 'Polycab TPW fans are meticulously engineered to prevent overheating of motor and blades, thus increasing its efficiency.', 'A high-performance motor powers Polycab TPW fans, thus ensuring greater comfort & excellent air circulation throughout the room.', 'Polycab TPW fans fitted with a high performance, totally enclosed motor that delivers maximum output.', 'The aerodynamically designed blades coupled with increased blade width reduce drag and maximizes the air sweep.', 'The low resistivity of copper reduces energy losses and also increases the lifespan of the fan motor.', 'A high-performing electric motor that operates at optimum efficiency yet consumes much less power.', 'Jerk free and uniform oscillation ensures the flow of cool air reaches all the parts of a room with ease.', 'Polycab TPW fans give you the highest air delivery and wide air throw to cool the room.', 'A protection tool that prevents small children from inserting their finger or accidentally touching the fast rotating blades.'] | [] | https://polycab.com/wp-content/uploads/2019/05/Farrata-Toofan-Pedestal-Fan-1.png
https://polycab.com/products/fans/farrata/pawan/ | PAWAN FARATTA |  |  | {'Sweep (MM)': ' 450 ', 'Power Input(w)': ' 145 ', 'Speed (RPM)': ' 1400 ', 'Air Delivery (CMM)': ' 140 '} | ['A highly specialized coating that prevents rusting and provides robust protection against corrosion.', 'Polycab TPW fans are meticulously engineered to prevent overheating of motor and blades, thus increasing its efficiency.', 'Polycab TPW fans fitted with a high performance, totally enclosed motor that delivers maximum output.', 'The low resistivity of copper reduces energy losses and also increases the lifespan of the fan motor.', 'A high-performing electric motor that operates at optimum efficiency yet consumes much less power.', 'Polycab TPW fans give you the highest air delivery and wide air throw to cool the room.', 'The adjustable height setting allows users to adjust the height as per their requirement.', 'The aerodynamically designed blades coupled with increased blade width reduce drag and maximizes air delivery.', 'Polycab TPW fans have aerodynamically balanced blades for superior air delivery.'] | [] | https://polycab.com/wp-content/uploads/2020/07/Pawan-Farrata_1-2.png