## Sheet1
Link | Title | Color | Alternate colors | Technical Specifications | Features | Other Features | Image Link
https://polycab.com/products/solar/grid-tie-inverters/three-phase/5-20kw/ | SOLAR GRID TIE INVERTERS THREE PHASE 5 KW – 20 KW |  |  | {} | [] | ['More Reliable & Efficient with World Class Components for 20 years design life', 'High frequency switching technology', 'Low start-up voltage and ultra wide MPPT range for more energy generation', 'Multiple protection levels', 'THDi <1.5% Max.', 'Efficiency 98.7%', 'IP65 for outdoor installations', 'Compact Size and light weight design for easy installation', 'RS485; Wi-Fi/ GPRS/ LAN Interface (Optional)', 'Free remote monitoring on Web Portal and Mobile App', '5 years standard warranty, extendable up-to 20 years'] | https://polycab.com/wp-content/uploads/2020/05/Mask-Group-7-1.png
https://polycab.com/products/solar/grid-tie-inverters/three-phase/25-40kw/ | SOLAR GRID TIE INVERTERS THREE PHASE 25 kW – 40 kW |  |  | {} | [] | ['More Reliable & Efficient with World Class Components for 20 years design life', 'High frequency switching technology', 'Low start-up voltage and ultra wide MPPT range for more energy generation', 'Multiple protection levels', 'THDi <1.5% Max. Efficiency 98.7%', 'IP65 for outdoor installations', 'Compact Size and light weight design for easy installation', 'RS485; Wi-Fi/ GPRS/ LAN Interface (Optional)', 'Free remote monitoring on Web Portal and Mobile App', '5 years standard warranty, extendable up-to 20 years'] | https://polycab.com/wp-content/uploads/2020/05/2020-04-21.png
https://polycab.com/products/solar/grid-tie-inverters/three-phase/50-60kw/ | SOLAR GRID TIE INVERTERS THREE PHASE 50 kW – 60 kW |  |  | {} | [] | ['Transformerless Inverter', 'Maximum Efficiency Over 98.9%, EU Efficiency Over 98.5%', 'Wide MPPT Voltage Range with 4 MPPT Design and Precise MPPT Algorithm IP 65 Certified', 'Low Harmonic Distortion.', 'THDi<3%', 'Integrated DC Switch', 'Intelligent Redundant Fan-Cooling', '5 Years Standard Warranty With Extended Warranty Option', 'Onboard SPDs For DC & AC Sides Free Remote Monitoring cn Web Portal & Mobile App'] | https://polycab.com/wp-content/uploads/2020/05/Mask-Group-4.png
https://polycab.com/products/solar/grid-tie-inverters/three-phase/80-110kw/ | SOLAR GRID TIE INVERTERS THREE PHASE 80 kW – 110 kW |  |  | {} | [] | ['Maximum Efficiency 98.7%', 'Wide Voltage range and low startup voltage', 'Supports 50% DC overload, 9/10 MPPT design with precise MPPT algorithm', 'THDi < 3%, Low Harmonic Distortion', 'IP66 for outdoor Installation', 'Anti-resonance, supporting over 6MW paralleled in one transformer', 'Intelligent Fan Cooling', 'High precision intelligent string monitoring', 'Night SVG function', 'Smart I-V Curve Diagnosis supported', 'Fuse free design to avoid hazard', 'Type II SPD for both DC and AC side', 'Leakage current repression technology', 'Volt-Watt work mode integrated', 'DC input reverse alarm', 'Integrated DC and AC (optional) disconnect switches', 'RS-485, Ethernet; Wi-FUGPRS/LAN; PLC (optional) monitoring interface', 'Support “Y” type connection in DC side', 'Supports aluminium wire access to reduce cost', 'Free remote monitoring on Web Portal and Mobile App', '5 Years standard warranty, extendable upto 20 years'] | https://polycab.com/wp-content/uploads/2021/06/Polycab-80KW-110KW-1.png