## Sheet1
Product link | Name | Image | Features
https://polycab.com/products/switchgear/mcb/ | MCB | https://polycab.com/wp-content/uploads/2019/05/MCB_FP.149-300x300.png | ['On/Off Indication:', 'Red & Green flag indication provided below the knob gives indication of positive electrical ON/OFF contact status irrespective of mounting or knob position even from a\ndistance.', '13 Plates Arc Chamber:', 'Quick & Efficient Arc Quenching', 'Low Power Loss:', 'Power Loss values upto 70% lesser than specified by IEC/IS, making Poly shied MCB one of the most energy efficient MCB.', 'Easy MCB Extraction:', 'No dismantling of busbar to remove MCB – Unique mounting assembly allows to remove single MCB from shorting busbar without disturbing other MCBs.', 'Energy Limiting Class 3 :', 'Low let- through energy I T under short-circuit conditions ensures longer life of contacts and reduces thermal stresses in the distribution circuit.', 'Air Flow Channel :', 'Reduces Body Temperature and keeping it cool to provide better performance', 'Neutral Pole Protected:', 'Neutral pole is also protected against short circuit. so even if short circuit occurs at the\nneutral side, appliance or connected device will be protected.', 'MCB Durability :', 'Electrical Life 10,000 Operation Tested Mechanical Life 20,000 Operation Tested', 'Bi-Stable DIN Clip :', 'Easy Mounting Strong hold on DIN Rail', 'Breaking Capacity 10 kA :', 'Ergonomic Dolly :', 'Easy to Operate ON / OFF Marking to Know the status of MCB', 'IP 20 Protection :', 'No accidental Contact/ Shock from live part during installation', 'Line Load reversibility:', 'The line or load can be connected to either side of the Polycab MCB without any reduction in Performance.', 'Combi Head Screw:', 'Ease of Clamping ']