## Sheet1
Product link | Name | Image | Features
https://polycab.com/products/switchgear/changeover-switch/ | MCB Changeover switch | https://polycab.com/wp-content/uploads/2020/01/Group-173.png | ['Compact Design:', 'Compact size in line with Polycab Mcb & RCCB range', 'Fire Retardant:', 'Fire Retardant Body materials ensure extra safety', 'Reliable:', 'AC22A operation ensure rigidity CE marking ensure Quality', 'Easy to Use:', 'Low operating force to operate 100% neutral allows to use any pole as neutral – Flexibity 35sqmm terminal capacity both for Al & Cu Cables', 'Safe:', 'IP 20 protection, Shrouded terminals, Clear indication of ON/OFF/ON on changeover switch shows the clear status', 'Highly Durable:', 'Higher Electrical & Mechanical life > 10000 Operation']