## Sheet1
| Link | Title | Images | Application | Flexible Braided Copper & Tin Copper tapes accordingly DIN 72333 Part 3 Standard |  | Material | Cable Design Parameters | Technical Data | Cable Construction | Part Number | Nominal Cross Sectional Area (Sq. mm) | No. of Wires | Strand Diameter (mm) | Width (mm) | Thickness (mm)
0 | https://www.rrkabel.com/application-based-cables/braided-strap-abcatc | BRAIDED STRAP-ABC/ATC | ['https://www.rrkabel.com/Uploads/Products/1/ProductZoomForMoreDetailsImage/Superex.jpg', 'https://www.rrkabel.com/Uploads/Products/138/ProductZoomImage/01.jpg', 'https://www.rrkabel.com/Uploads/Products/412/ProductFeaturesDetails/01.png', 'https://www.rrkabel.com/Uploads/Products/412/ProductFeaturesDetails/01.png'] | ['These are flexible braided copper & tin copper used as ground braiding tapes for batteries.'] | ['Adapted to DIN 72333 Part 3.'] | ['Flexible braided copper/tin copper tapes consist of wires with a stringer wire diameter of 0.16 to 0.2 mm.'] | ['Annealed electrolytic grade copper wire.', 'Wire Diameter - 0.16 to 0.2 mm.'] | ['Kindly complete the part numbers by adding the suffix (in place of ‘c’) for the conductor type required: 0 = Plain/Bare Copper, 1 = Tinned Copper.'] | ['Material : Annealed electrolytic grade copper wire. Wire Diameter – 0.16 to 0.2 mm. Packing : In rings or spools or wooden drums.'] | ['Flexible braided copper/tin copper tapes consist of wires with a stringer wire diameter of 0.12 to 0.3 mm. Surface : Plain copper or Tinned.']
1 | [10 empty] | 12090101000c | 35 | 36 X 48 | 0.16 | 25 | 3
2 | [10 empty] | 12090102000c | 50 | 36 X 69 | 0.16 | 33 | 3.2
3 | [10 empty] | 12090103000c | 70 | 48 X 72 | 0.16 | 35 | 4.5
4 | [10 empty] | 12090104000c | 14 | 36 X 13 | 0.2 | 18 | 1.5
5 | [10 empty] | 12090105000c | 16 | 36 X 15 | 0.2 | 20 | 1.6
6 | [10 empty] | 12090106000c | 21 | 36 X 19 | 0.2 | 22 | 2
7 | [10 empty] | 12090107000c | 25 | 36 X 22 | 0.2 | 22 | 2.5
8 | [10 empty] | 12090108000c | 35 | 36 X 31 | 0.2 | 25 | 3
9 | [10 empty] | 12090109000c | 50 | 48 X 33 | 0.2 | 33 | 3.2
10 | [10 empty] | 12090110000c | 70 | 48 X 47 | 0.2 | 35 | 4.5
11 | [10 empty] | 12070111000c | 40 | 48 X 48 | 0.15 | 30 | 2.5
12 | [10 empty] | 12070112000c | 55 | 48 X 64 | 0.15 | 33 | 2.5
13 | [10 empty] | 12070113000c | 20 | 36 X 8 | 0.3 | 20 | 2
14 | [10 empty] | 12070114000c | 30 | 36 X 12 | 0.3 | 25 | 2.4
15 | [10 empty] | 12070115000c | 40 | 36 X 16 | 0.3 | 30 | 3
16 | [10 empty] | 12070116000c | 50 | 36 X 20 | 0.3 | 30 | 3.5