## Sheet1
Link | Title | Images | Application | Standard: | Nominal Voltage: | Temperature Range: | Test Voltage: | Cable Construction | Standard | Nominal Voltage | Test Voltage (Spark Test) | Temperature Range | Properties | Part Number | AWG No. | No. of Cores & Nominal Cross Sectional Area (Sq. mm) | Approx. Cable Diameter (mm) | Approx. Copper Weight (kg/km) | Approx Cable Weight (kg/km) | Temperature at Conductor | Test Voltage | Test Voltage (spark test) | Insulation Resistance: | Break down Voltage: | AWG | Metric Cross Section Area (Sq. mm) | No. of Strands/Strand Dia. (mm) | Max. DC Conductor Resistance for ABC @ 20°C (Ω/km) | Max. DC Conductor Resistance for ATC @ 20°C (Ω/km) | Insulation Thickness (mm) | Nominal Cable Diameter (mm) | ('AWG', 'AWG') | ('Metric Cross Section Area (Sq. mm)', 'Metric Cross Section Area (Sq. mm)') | ('No. of Strands/Strand Dia. (mm)', 'UL 3289') | ('No. of Strands/Strand Dia. (mm)', 'UL 3321') | ('No. of Strands/Strand Dia. (mm)', 'UL 3173') | ('No. of Strands/Strand Dia. (mm)', 'UL 3271') | ('No. of Strands/Strand Dia. (mm)', 'UL 3344')
https://www.rrkabel.com/appliance-wiring-material/appliance-wiring-material-ul-2586 | UL 2586 | ['https://www.rrkabel.com/Uploads/Products/165/ProductZoomForMoreDetailsImage/02.jpg', 'https://www.rrkabel.com/Uploads/Products/165/ProductZoomImage/03.jpg', 'https://www.rrkabel.com/Uploads/Products/484/ProductFeaturesDetails/01.png', 'https://www.rrkabel.com/Uploads/Products/484/ProductFeaturesDetails/01.png'] | ['This cables are used for grinding machines, CNC, machine tools, control systems, assembly lines, machining centers, bottling equipment, data processing equipment and connections between control panels and machines.'] | ['UL-758 UL 2586'] | ['1000 Vac'] | ['-30ºC to + 105 ºC'] | ['1500 V'] | ['Annealed Plain copper, fine wire conductor AWG 24 – 16, Table 30.3 UL 1581 ASTM – B. Special PVC Core insulation class 43, semirigid to UL – Std. 1581 table 50.182 and 50.183. Colour coded to H05VV-F up to 5 cores; coloured black with number for above 5 cores.Cores stranded in layers with optimal lay-length.Special PVC Outer jacket class 43 to UL – Std. 1581 table 50.182. Outer jacket colour black or grey']
https://www.rrkabel.com/appliance-wiring-material/tri-rated-cable | TRI RATED CABLE | ['https://www.rrkabel.com/Uploads/Products/70/ProductZoomForMoreDetailsImage/02.jpg', 'https://www.rrkabel.com/Uploads/Products/70/ProductZoomImage/03.jpg', 'https://www.rrkabel.com/Uploads/Products/208/ProductFeaturesDetails/01.png', 'https://www.rrkabel.com/Uploads/Products/208/ProductFeaturesDetails/01.png'] | ['These cables are used for internal wiring of panels and electrical equipment. These are used as connection wire in machines laid inprotective tubes and flexible pipes and also for motors and transformers.'] |  |  |  |  | ['Stranded copper conductor / according to BS EN 60228, cl. 5.PVC-core insulation according to UL - Standard 1581, Class 43 and CSA - C22.2 No. 210 ULVW - 1 and CSA FT - 1, heat and damp resistant'] | ['UL 1015, 758, CSA C 22.2 No 210 & BS 6231'] | ['600V', 'UL - Type AWM 105°C 600V', 'CSA - Type AWM 105°C 600V', 'BS 6231 CK type 90°C 600V / 1000 V'] | ['AWG 18 to 16 : 6kV', '≥ AWG 8: 7.5kV'] | ['Flexing -5°C to +105°C. Fixed installation -20°C to +105°C'] | ['Conditionally resistant to - Oils, Solvents, Acids, Dye.PVC self - extinguishing and flame retardant, test method to UL VW-1 and CSA FT 1 / FT 2Flame retardant to EN 60332 - 1- 2.']
[14 empty] | 06010101xx30 | 21 | 1 x 0.5 | 2.6 | 4.1 | 11
[14 empty] | 06010102xx30 | 19 | 1 x 0.75 | 2.8 | 6.1 | 13.5
[14 empty] | 06010103xx30 | 18 | 1 x 1 | 2.9 | 8.1 | 16
[14 empty] | 06010104xx30 | 16 | 1 x 1.5 | 3.2 | 11.7 | 21
[14 empty] | 06010105xx30 | 14 | 1 x 2.5 | 3.6 | 19.5 | 31
[14 empty] | 06010106xx30 | 12 | 1 x 4 | 4.1 | 31.5 | 45
[14 empty] | 06010107xx30 | 10 | 1 x 6 | 4.7 | 47.1 | 63
[14 empty] | 06010108xx30 | 8 | 1 x 10 | 6.3 | 81.6 | 111
[14 empty] | 06010109xx30 | 6 | 1 x 16 | 8.3 | 131.8 | 183
[14 empty] | 06010110xx30 | 4 | 1 x 25 | 9.6 | 204.8 | 267
[14 empty] | 06010111xx30 | 2 | 1 x 35 | 10.8 | 299.7 | 374
[14 empty] | 06010112xx30 | 1 | 1 x 50 | 13.2 | 416.8 | 531
[14 empty] | 06010113xx30 | 2/0 | 1 x 70 | 14.9 | 597.2 | 733
[14 empty] | 06010114xx30 | 3/0 | 1 x 95 | 16.4 | 774 | 928
[14 empty] | 06010115xx30 | 4/0 | 1 x 120 | 18 | 980 | 1156
[14 empty] | 06010116xx30 | 250 kcmil | 1 x 150 | 20.3 | 1208.1 | 1439
[14 empty] | 06010117xx30 | 350 kcmil | 1 x 185 | 22.4 | 1568.2 | 1834
[14 empty] | 06010118xx30 | 450 kcmil | 1 x 240 | 24.7 | 2018.2 | 2324
https://www.rrkabel.com/appliance-wiring-material/appliance-wiring-material-ul-1015 | UL 1015 | ['https://www.rrkabel.com/Uploads/Products/71/ProductZoomForMoreDetailsImage/02.jpg', 'https://www.rrkabel.com/Uploads/Products/71/ProductZoomImage/03.jpg', 'https://www.rrkabel.com/Uploads/Products/211/ProductFeaturesDetails/01.png', 'https://www.rrkabel.com/Uploads/Products/211/ProductFeaturesDetails/01.png'] | ['These cables are used for internal wiring of panels and electrical equipment. These are used as connection wire in machines laid in protective tubes and flexible pipes and also for motors and transformers.'] | [5 empty] | ['UL - Std. 758, CSA C 22.2 No. 210'] | ['600V', 'UL - type AWM 105°C 600V', 'CSA - type AWM 105°C 600V'] | ['AWG 24 : 4kV', 'AWG 22 and 20 : 5kV', 'AWG 18 to 16 : 6kV', '≥ AWG 8 : 7.5kV'] | ['Flexing -5°C to +105°C. Fixed installation -20°C to +105°C'] | [7 empty] | ['Max. UL and CSA : +105°C']
[14 empty] | 06020101xx30 | 24 | 1 x 0.21 | 2.2 | 2.1 | 7
[14 empty] | 06020102xx30 | 22 | 1 x 0.33 | 2.4 | 3.5 | 9
[14 empty] | 06020103xx30 | 20 | 1 x 0.52 | 2.5 | 5.2 | 11
[14 empty] | 06020104xx30 | 18 | 1 x 0.82 | 2.8 | 8.3 | 16
[14 empty] | 06020105xx30 | 16 | 1 x 1.32 | 3.1 | 13.5 | 22
[14 empty] | 06020106xx30 | 14 | 1 x 2.08 | 3.5 | 20.4 | 31
[14 empty] | 06020107xx30 | 12 | 1 x 3.31 | 4 | 32.5 | 45
[14 empty] | 06020108xx30 | 10 | 1 x 5.26 | 4.6 | 51.7 | 68
[14 empty] | 06020109xx30 | 8 | 1 x 8.35 | 6.2 | 82.5 | 113
[14 empty] | 06020110xx30 | 6 | 1 x 13.3 | 8 | 132.1 | 184
[14 empty] | 06020111xx30 | 4 | 1 x 21.14 | 9.4 | 207.3 | 275
[14 empty] | 06020112xx30 | 3 | 1 x 26.65 | 10.2 | 262 | 339
[14 empty] | 06020113xx30 | 2 | 1 x 33.61 | 11 | 330.3 | 416
[14 empty] | 06020114xx30 | 1 | 1 x 42.38 | 13 | 416.9 | 543
[14 empty] | 06020115xx30 | 1/0 | 1 x 53.47 | 13.8 | 524.6 | 659
[14 empty] | 06020116xx30 | 2/0 | 1 x 67.4 | 15.2 | 661 | 820
[14 empty] | 06020117xx30 | 3/0 | 1 x 85.0 | 16.5 | 832.3 | 1013
[14 empty] | 06020118xx30 | 4/0 | 1 x 107.2 | 18 | 1050.9 | 1257
[14 empty] | 06020119xx30 | 250 kcmil | 1 x 127 | 20 | 1245 | 1507
[14 empty] | 06020120xx30 | 300 kcmil | 1 x 152 | 21.4 | 1489.8 | 1780
[14 empty] | 06020121xx30 | 350 kcmil | 1 x 178 | 22.6 | 1734.6 | 2048
[14 empty] | 06020122xx30 | 400 kcmil | 1 x 203 | 24 | 1989.9 | 2338
[14 empty] | 06020123xx30 | 500 kcmil | 1 x 254 | 26 | 2479.5 | 2868
https://www.rrkabel.com/appliance-wiring-material/appliance-wiring-material-ul-1007 | UL 1007 | ['https://www.rrkabel.com/Uploads/Products/72/ProductZoomForMoreDetailsImage/02.jpg', 'https://www.rrkabel.com/Uploads/Products/72/ProductZoomImage/03.jpg', 'https://www.rrkabel.com/Uploads/Products/214/ProductFeaturesDetails/01.png', 'https://www.rrkabel.com/Uploads/Products/214/ProductFeaturesDetails/01.png'] | ['These cables are used for internal wiring of switchboards, electronic and electrical equipment, e. g. households, radio of televisions,monitor and control desks.'] |  |  |  |  | ['Annealed plain or tinned stranded copper conductor.PVC - core insulation according to UL - Standard 1581, Class 43 Tab. 50.182, heat and damp resistant.'] | ['UL - Std. 758 , CSA C 22.2 No. 210'] | ['300V'] | ['AWG 26-20 : 4kV, AWG 10 -18 : 5kV'] | ['Flexible -5°C to +80°C. Fixed installation -20°C to + 80°C', 'CSA - AWM I A/B'] | ['Conditionally resistant to oils, solvents, acids and dyes.PVC self - extinguishing and flame retardant, test method to UL VW-1 and CSA FT 1 / FT 2'] | [7 empty] | ['2000V']
[14 empty] | 06030101xx30 | 26 | 1 x 0.14 | 1.3 | 1.4 | 3
[14 empty] | 06030102xx30 | 24 | 1 x 0.21 | 1.5 | 2.1 | 4.3
[14 empty] | 06030103xx30 | 22 | 1 x 0.33 | 1.6 | 3.5 | 5.8
[14 empty] | 06030104xx30 | 20 | 1 x 0.52 | 1.9 | 5.2 | 8
[14 empty] | 06030105xx30 | 18 | 1 x 0.82 | 2.2 | 8.3 | 12
[14 empty] | 06030106xx30 | 16 | 1 x 1.32 | 2.5 | 13.5 | 18.4
https://www.rrkabel.com/appliance-wiring-material/appliance-wiring-material-ul-1569 | UL 1569 | ['https://www.rrkabel.com/Uploads/Products/73/ProductZoomForMoreDetailsImage/02.jpg', 'https://www.rrkabel.com/Uploads/Products/73/ProductZoomImage/03.jpg', 'https://www.rrkabel.com/Uploads/Products/217/ProductFeaturesDetails/01.png', 'https://www.rrkabel.com/Uploads/Products/217/ProductFeaturesDetails/01.png'] | ['These cables are used for internal wiring of switchboards, electronic and electrical equipment, e. g. households, radio of televisions, monitor and control desks.'] |  |  |  |  | ['Annealed plain or tinned stranded copper conductor.PVC - core insulation according to UL - Standard 1581, Class 43 Tab. 50.182, heat and damp resistant.'] | ['UL - Std. 758 , CSA C 22.2 No.210'] | ['300V'] |  | ['Flexible -5°C to + 105°C. Fixed installation -20°C to + 105°C', 'CSA - AWM I A/B'] | ['Conditionally resistant to oils, solvents, acids and dyes.PVC self - extinguishing and flame retardant, test method to UL VW-1 and CSA FT 1 / FT 2'] | [7 empty] | ['2000V'] | ['AWG 26 - 20 : 4kV, AWG 10 -18: 5kV']
[14 empty] | 06040101xx30 | 26 | 1 x 0.14 | 1.3 | 1.4 | 3
[14 empty] | 06040102xx30 | 24 | 1 x 0.21 | 1.5 | 2.1 | 4.3
[14 empty] | 06040103xx30 | 22 | 1 x 0.33 | 1.6 | 3.5 | 5.8
[14 empty] | 06040104xx30 | 20 | 1 x 0.52 | 1.8 | 5.2 | 8
[14 empty] | 06040105xx30 | 18 | 1 x 0.82 | 2.1 | 8.3 | 12
[14 empty] | 06040106xx30 | 16 | 1 x 1.32 | 2.5 | 13.5 | 18.4
[14 empty] | 06040107xx30 | 14 | 1 x 2.08 | 3 | 20.4 | 27.3
[14 empty] | 06040108xx30 | 12 | 1 x 3.31 | 3.5 | 32.5 | 41.3
[14 empty] | 06040109xx30 | 10 | 1 x 5.26 | 4.1 | 51.7 | 62.8
https://www.rrkabel.com/appliance-wiring-material/appliance-wiring-material-ul-1275 | UL 1275 | ['https://www.rrkabel.com/Uploads/Products/74/ProductZoomForMoreDetailsImage/02.jpg', 'https://www.rrkabel.com/Uploads/Products/74/ProductZoomImage/03.jpg', 'https://www.rrkabel.com/Uploads/Products/220/ProductFeaturesDetails/01.png', 'https://www.rrkabel.com/Uploads/Products/220/ProductFeaturesDetails/01.png'] | ['PVC-insulated heavy wall lead wire, for use as hook - up wire and for internal wiring on refrigeration equipments.'] |  |  |  |  | ['Annealed plain or tinned stranded copper conductor.PVC - core insulation Type TW, Recognized Component QMTT2 heat and damp resistant.'] | ['UL - Std. 758, CSA C 22.2 No.210'] | ['600V'] | ['AWG 18 to 16 : 6kV', '≥ AWG 8: 7.5kV'] | ['-20°C to 105°C'] | ['Conditionally resistant to oils.PVC self - extinguishing and flame retardant, test method to UL VW-1 and CSA FT 1 / FT 2']
[14 empty] | 06050101xx30 | 18 | 1 x 0.82 | 4.3 | 8.3 | 27.4
[14 empty] | 06050102xx30 | 16 | 1 x 1.32 | 4.6 | 13.5 | 35.1
[14 empty] | 06050103xx30 | 14 | 1 x 2.08 | 5 | 20.4 | 44.9
[14 empty] | 06050104xx30 | 12 | 1 x 3.31 | 5.5 | 32.5 | 60.6
[14 empty] | 06050105xx30 | 10 | 1 x 5.26 | 6.1 | 51.7 | 84.5
https://www.rrkabel.com/appliance-wiring-material/appliance-wiring-material-ul-2587 | UL 2587 | ['https://www.rrkabel.com/Uploads/Products/75/ProductZoomForMoreDetailsImage/02.jpg', 'https://www.rrkabel.com/Uploads/Products/75/ProductZoomImage/03.jpg', 'https://www.rrkabel.com/Uploads/Products/223/ProductFeaturesDetails/01.png', 'https://www.rrkabel.com/Uploads/Products/223/ProductFeaturesDetails/01.png'] | ['Used in machine tools, control systems, connection between control panels and machines, assembly lines and other industrial equipment and moderate flexing applications.'] | ['UL - Std. 758; Control cable of special - PVC to UL AWM; Style 2587 cores according to UL 1015'] | ['600V'] | ['Flexing -5°C to +90°C. Fixed installation -20°C to + 90°C'] | ['3000V'] | ['Bare copper, fine wire conductors 0.5 - 35 Sq. mm (as per AWG - cross sections).Special PVC core insulation class 43 to UL Standard 1581; color codes as per H05VV - F upto 5 cores. Black conductors with consecutive numbering in white for above 5 cores.Green - yellow earth core in the outer layer (3 cores and above). Cores stranded in layers with optimal lay - length.Special PVC outer sheath class 43 to UL Standard 1581 colour grey (RAL 7001). PVC self - extinguishing and flame retardant, test method VW - 1, FT 1.'] |  |  |  |  | ['Suitable for installation in dry, moist or wet environment.Resistant to mineral oils, synthetic oils and water based coolants. Aids easy stripping of sheath due to use of adequate Talc.'] | [9 empty] | ['Min 20 MΩ x km']
[14 empty] | 06060101000z | 2 | 21 | 6.4 | 7.9 | 53
[14 empty] | 06060102000z | 3 | 21 | 7.1 | 11.9 | 68.5
[14 empty] | 06060103000z | 4 | 21 | 8.5 | 15.8 | 96.9
[14 empty] | 06060104000z | 6 | 21 | 11 | 23.7 | 157.9
[14 empty] | 06060105000z | 10 | 21 | 11.7 | 39.5 | 190.7
[14 empty] | 06060106000z | 12 | 21 | 12.1 | 47.4 | 208.4
[14 empty] | 06060107000z | 16 | 21 | 13.5 | 63.2 | 262.2
[14 empty] | 06060108000z | 18 | 21 | 15.3 | 71.1 | 327.8
[14 empty] | 06060109000z | 24 | 21 | 17.8 | 94.8 | 444.5
[14 empty] | 06060110000z | 2 | 19 | 6.8 | 11.9 | 62.4
[14 empty] | 06060111000z | 3 | 19 | 7.1 | 17.8 | 73.5
[14 empty] | 06060112000z | 4 | 19 | 8.2 | 23.7 | 96.5
[14 empty] | 06060113000z | 6 | 19 | 9.8 | 35.6 | 139.3
[14 empty] | 06060114000z | 10 | 19 | 12.5 | 59.3 | 229.5
[14 empty] | 06060115000z | 12 | 19 | 13 | 71.1 | 252.2
[14 empty] | 06060116000z | 16 | 19 | 15.5 | 94.8 | 353.8
[14 empty] | 06060117000z | 18 | 19 | 16.3 | 106.7 | 393.8
[14 empty] | 06060118000z | 24 | 19 | 19 | 142.3 | 535
[14 empty] | 06060119000z | 2 | 18 | 7.1 | 15.8 | 70.4
[14 empty] | 06060120000z | 3 | 18 | 7.5 | 23.7 | 83.8
[14 empty] | 06060121000z | 4 | 18 | 8.5 | 31.6 | 110.1
[14 empty] | 06060122000z | 6 | 18 | 10.2 | 47.4 | 159.5
[14 empty] | 06060123000z | 10 | 18 | 13.1 | 79 | 263.7
[14 empty] | 06060124000z | 12 | 18 | 13.6 | 94.8 | 291.1
[14 empty] | 06060125000z | 16 | 18 | 16.2 | 126.5 | 405.8
[14 empty] | 06060126000z | 18 | 18 | 17 | 142.3 | 452.2
[14 empty] | 06060127000z | 24 | 18 | 19.9 | 189.7 | 615
[14 empty] | 06060128000z | 2 | 16 | 7.6 | 23.4 | 85.2
[14 empty] | 06060129000z | 3 | 16 | 8.3 | 35.1 | 107.7
[14 empty] | 06060130000z | 4 | 16 | 9.1 | 46.8 | 135.1
[14 empty] | 06060131000z | 6 | 16 | 11 | 70.2 | 196.8
[14 empty] | 06060132000z | 10 | 16 | 14.1 | 117 | 326.7
[14 empty] | 06060133000z | 12 | 16 | 15.6 | 140.4 | 398.3
[14 empty] | 06060134000z | 16 | 16 | 17.3 | 187.2 | 501.9
[14 empty] | 06060135000z | 18 | 16 | 18.3 | 210.6 | 560.2
[14 empty] | 06060136000z | 24 | 16 | 21.4 | 280.8 | 762.5
[14 empty] | 06060137000z | 2 | 14 | 8.7 | 39 | 119.9
[14 empty] | 06060138000z | 3 | 14 | 9.2 | 58.5 | 146.6
[14 empty] | 06060139000z | 4 | 14 | 10.2 | 78 | 185.4
[14 empty] | 06060140000z | 5 | 14 | 12.3 | 97.5 | 255.8
[14 empty] | 06060141000z | 2 | 12 | 9.8 | 62 | 162.6
[14 empty] | 06060142000z | 3 | 12 | 10.4 | 93 | 202
[14 empty] | 06060143000z | 4 | 12 | 11.6 | 124 | 257.3
[14 empty] | 06060144000z | 5 | 12 | 14 | 155 | 353.7
[14 empty] | 06060145000z | 2 | 10 | 10.9 | 93 | 214.7
[14 empty] | 06060146000z | 3 | 10 | 11.6 | 139.5 | 270.6
[14 empty] | 06060147000z | 4 | 10 | 12.9 | 186 | 346.5
[14 empty] | 06060148000z | 2 | 8 | 5.3 | 158.4 | 402.6
[14 empty] | 06060149000z | 3 | 8 | 6.2 | 237.6 | 501.4
[14 empty] | 06060150000z | 4 | 8 | 18 | 316.8 | 638.1
[14 empty] | 06060151000z | 2 | 6 | 9.4 | 263.8 | 654.5
[14 empty] | 06060152000z | 3 | 6 | 1.1 | 395.7 | 843.3
[14 empty] | 06060153000z | 4 | 6 | 3.5 | 527.6 | 1074.8
[14 empty] | 06060154000z | 2 | 4 | 2.2 | 410.4 | 911.1
[14 empty] | 06060155000z | 3 | 4 | 3.6 | 615.6 | 1153.6
[14 empty] | 06060156000z | 4 | 4 | 6.3 | 820.7 | 1479.2
[14 empty] | 06060157000z | 2 | 2 | 4.7 | 596.7 | 1201.9
[14 empty] | 06060158000z | 3 | 2 | 6.3 | 895.1 | 1540.7
[14 empty] | 06060159000z | 4 | 2 | 0.3 | 1193.4 | 2053.9
https://www.rrkabel.com/appliance-wiring-material/appliance-wiring-material-ul-2464 | UL 2464 | ['https://www.rrkabel.com/Uploads/Products/76/ProductZoomForMoreDetailsImage/02.jpg', 'https://www.rrkabel.com/Uploads/Products/76/ProductZoomImage/03.jpg', 'https://www.rrkabel.com/Uploads/Products/226/ProductFeaturesDetails/01.png', 'https://www.rrkabel.com/Uploads/Products/226/ProductFeaturesDetails/01.png'] | ['Suitable for use as a command, measuring and control cable in tool making machinery conveyor system and production lines, in industrial plants and in air conditioning as well as in the steel producing industries.'] | ['UL- Std. 758. Special PVC command cable, approved to UL - Style 2464, cores according to AWG 24 - 16 to UL - Style 1007/1569'] | ['300V'] | ['Flexible -10°C to +80°C. Fixed installation -20°C to + 80°C'] | ['1500V'] | ['Annealed Plain copper, fine wire conductors AWG 24 -16, Table 30.3 UL 1581 ASTM - B. Conductor make - up to.0.22 Sq. mm = 8 x 0.187mm0.44 Sq. mm = 16 x 0.187 mm0.66 Sq. mm = 24 x 0.187 mm0.88 Sq. mm = 32 x 0.187 mm1.30 Sq. mm = 30 x 0.235 mmSpecial PVC core insulation class 43, semirigid to UL- Std. 1581 table 50.182 and 50.183. Colour coded to H05VV - F up to 5 cores coloured black with numbers for above 5 cores. Cores stranded in layers with optimal lay-length.Special PVC outer jacket class 43 to UL - Std. 1581 table 50.182. Outer jacket colour black or grey.'] |  |  |  |  | ['PVC self-extinguishing and flame retardant, test method VW-1, FT 1'] | [10 empty] | ['Min. 3000V']
[14 empty] | 06070101000z | 2 | 24 | 5.1 | 4 | 32.9
[14 empty] | 06070102000z | 3 | 24 | 5.3 | 5.9 | 36.9
[14 empty] | 06070103000z | 4 | 24 | 5.7 | 7.9 | 43.5
[14 empty] | 06070104000z | 6 | 24 | 6.5 | 11.9 | 58.1
[14 empty] | 06070105000z | 10 | 24 | 7.9 | 19.8 | 87.8
[14 empty] | 06070106000z | 12 | 24 | 8.1 | 23.7 | 95.2
[14 empty] | 06070107000z | 16 | 24 | 8.9 | 31.6 | 116.5
[14 empty] | 06070108000z | 18 | 24 | 9.3 | 35.6 | 128.6
[14 empty] | 06070109000z | 24 | 24 | 10.7 | 47.4 | 170.6
[14 empty] | 06070110000z | 2 | 21 | 5.7 | 7.9 | 43.6
[14 empty] | 06070111000z | 3 | 21 | 5.9 | 11.9 | 50.1
[14 empty] | 06070112000z | 4 | 21 | 6.4 | 15.8 | 60.1
[14 empty] | 06070113000z | 6 | 21 | 7.4 | 23.7 | 82.3
[14 empty] | 06070114000z | 10 | 21 | 9.1 | 39.5 | 127.7
[14 empty] | 06070115000z | 12 | 21 | 9.4 | 47.4 | 140
[14 empty] | 06070116000z | 16 | 21 | 10.3 | 63.2 | 173.9
[14 empty] | 06070117000z | 18 | 21 | 10.8 | 71.1 | 192.9
[14 empty] | 06070118000z | 24 | 21 | 12.5 | 94.8 | 258.1
[14 empty] | 06070119000z | 2 | 19 | 6.1 | 11.9 | 52.3
[14 empty] | 06070120000z | 3 | 19 | 6.3 | 17.8 | 61.1
[14 empty] | 06070121000z | 4 | 19 | 6.9 | 23.7 | 74.1
[14 empty] | 06070122000z | 6 | 19 | 8 | 35.6 | 102.8
[14 empty] | 06070123000z | 10 | 19 | 9.9 | 59.3 | 161.6
[14 empty] | 06070124000z | 12 | 19 | 10.2 | 71.1 | 178.5
[14 empty] | 06070125000z | 16 | 19 | 11.2 | 94.8 | 223.6
[14 empty] | 06070126000z | 18 | 19 | 11.8 | 106.7 | 248
[14 empty] | 06070127000z | 24 | 19 | 13.7 | 142.3 | 333.8
[14 empty] | 06070128000z | 2 | 18 | 6.7 | 15.8 | 64.4
[14 empty] | 06070129000z | 3 | 18 | 7 | 23.7 | 75.9
[14 empty] | 06070130000z | 4 | 18 | 7.6 | 31.6 | 92.8
[14 empty] | 06070131000z | 6 | 18 | 8.9 | 47.4 | 130.2
[14 empty] | 06070132000z | 10 | 18 | 11.1 | 79 | 207
[14 empty] | 06070133000z | 12 | 18 | 11.4 | 94.8 | 229.4
[14 empty] | 06070134000z | 16 | 18 | 12.6 | 126.5 | 288.6
[14 empty] | 06070135000z | 18 | 18 | 13.3 | 142.3 | 321.5
[14 empty] | 06070136000z | 24 | 18 | 15.5 | 189.7 | 433.8
[14 empty] | 06070137000z | 2 | 16 | 7.3 | 23.4 | 80.4
[14 empty] | 06070138000z | 3 | 16 | 7.6 | 35.1 | 96.2
[14 empty] | 06070139000z | 4 | 16 | 8.3 | 46.8 | 118.8
[14 empty] | 06070140000z | 6 | 16 | 9.8 | 70.2 | 168.5
[14 empty] | 06070141000z | 10 | 16 | 12.3 | 117 | 271
[14 empty] | 06070142000z | 12 | 16 | 12.7 | 140.4 | 302
[14 empty] | 06070143000z | 16 | 16 | 14 | 187.2 | 382.6
[14 empty] | 06070144000z | 18 | 16 | 14.8 | 210.6 | 427
[14 empty] | 06070145000z | 24 | 16 | 17.3 | 280.8 | 577.7
https://www.rrkabel.com/appliance-wiring-material/appliance-wiring-material-ul-2576-2598 | UL 2576, 2598 | ['https://www.rrkabel.com/Uploads/Products/77/ProductZoomForMoreDetailsImage/02.jpg', 'https://www.rrkabel.com/Uploads/Products/77/ProductZoomImage/03.jpg', 'https://www.rrkabel.com/Uploads/Products/229/ProductFeaturesDetails/01.png', 'https://www.rrkabel.com/Uploads/Products/229/ProductFeaturesDetails/01.png'] | ['These cables are used for internal wiring of public address systems, intercoms, internal telephones, remote control circuits, wiring for machine tool control circuits, medical equipments.'] | ['UL - Std. 758; UL - Style 2576, 2598'] | ['300V'] | ['-20°C to + 80°C'] | ['1500V'] | ['Annealed Plain copper, fine wire conductors AWG 24 - 16, Table 30.3 UL 1581 ASTM - B. Special PVC core insulation class 43, semirigid to UL - Std. 1581 table 50.182 and 50.183. Colour coded to H05VV - F up to 5 cores; coloured black with numbers for above 5 cores. Cores stranded in layers with optimal lay - length.Special PVC outer jacket class 43 to UL - Std. 1581 table 50.182. Outer jacket colour black or grey.'] |  |  |  |  | ['PVC self-extinguishing and flame retardant, test method VW-1, FT 1']
[14 empty] | 06080101000z | 2 | 24 | 5.1 | 4 | 32.9
[14 empty] | 06080102000z | 3 | 24 | 5.3 | 5.9 | 36.9
[14 empty] | 06080103000z | 4 | 24 | 5.7 | 7.9 | 43.5
[14 empty] | 06080104000z | 6 | 24 | 6.5 | 11.9 | 58.1
[14 empty] | 06080105000z | 10 | 24 | 7.9 | 19.8 | 87.8
[14 empty] | 06080106000z | 12 | 24 | 8.1 | 23.7 | 95.2
[14 empty] | 06080107000z | 16 | 24 | 8.9 | 31.6 | 116.5
[14 empty] | 06080108000z | 18 | 24 | 9.3 | 35.6 | 128.6
[14 empty] | 06080109000z | 24 | 24 | 10.7 | 47.4 | 170.6
[14 empty] | 06080110000z | 2 | 21 | 5.7 | 7.9 | 43.6
[14 empty] | 06080111000z | 3 | 21 | 5.9 | 11.9 | 50.1
[14 empty] | 06080112000z | 4 | 21 | 6.4 | 15.8 | 60.1
[14 empty] | 06080113000z | 6 | 21 | 7.4 | 23.7 | 82.3
[14 empty] | 06080114000z | 10 | 21 | 9.1 | 39.5 | 127.7
[14 empty] | 06080115000z | 12 | 21 | 9.4 | 47.4 | 140
[14 empty] | 06080116000z | 16 | 21 | 10.3 | 63.2 | 173.9
[14 empty] | 06080117000z | 18 | 21 | 10.8 | 71.1 | 192.9
[14 empty] | 06080118000z | 24 | 21 | 12.5 | 94.8 | 258.1
[14 empty] | 06080119000z | 2 | 19 | 6.1 | 11.9 | 52.3
[14 empty] | 06080120000z | 3 | 19 | 6.3 | 17.8 | 61.1
[14 empty] | 06080121000z | 4 | 19 | 6.9 | 23.7 | 74.1
[14 empty] | 06080122000z | 6 | 19 | 8 | 35.6 | 102.8
[14 empty] | 06080123000z | 10 | 19 | 9.9 | 59.3 | 161.6
[14 empty] | 06080124000z | 12 | 19 | 10.2 | 71.1 | 178.5
[14 empty] | 06080125000z | 16 | 19 | 11.2 | 94.8 | 223.6
[14 empty] | 06080126000z | 18 | 19 | 11.8 | 106.7 | 248.5
[14 empty] | 06080127000z | 24 | 19 | 13.7 | 142.3 | 333.8
[14 empty] | 06080128000z | 2 | 18 | 6.7 | 15.8 | 64.4
[14 empty] | 06080129000z | 3 | 18 | 7 | 23.7 | 75.9
[14 empty] | 06080130000z | 4 | 18 | 7.6 | 31.6 | 92.8
[14 empty] | 06080131000z | 6 | 18 | 8.9 | 47.4 | 130.2
[14 empty] | 06080132000z | 10 | 18 | 11.1 | 79 | 207
[14 empty] | 06080133000z | 12 | 18 | 11.4 | 94.8 | 229.4
[14 empty] | 06080134000z | 16 | 18 | 12.6 | 126.5 | 288.6
[14 empty] | 06080135000z | 18 | 18 | 13.3 | 142.3 | 321.5
[14 empty] | 06080136000z | 24 | 18 | 15.5 | 189.7 | 433.8
[14 empty] | 06080137000z | 2 | 16 | 7.3 | 23.4 | 80.4
[14 empty] | 06080138000z | 3 | 16 | 7.6 | 35.1 | 96.2
[14 empty] | 06080139000z | 4 | 16 | 8.3 | 46.8 | 118.8
[14 empty] | 06080140000z | 6 | 16 | 9.8 | 70.2 | 168.5
[14 empty] | 06080141000z | 10 | 16 | 12.3 | 117 | 271
[14 empty] | 06080142000z | 12 | 16 | 12.7 | 140.4 | 302
[14 empty] | 06080143000z | 16 | 16 | 14 | 187.2 | 382.6
[14 empty] | 06080144000z | 18 | 16 | 14.8 | 210.6 | 427
[14 empty] | 06080145000z | 24 | 16 | 17.3 | 280.8 | 577.7
https://www.rrkabel.com/appliance-wiring-material/appliance-wiring-material-ul-32893321317332713344-xlpe-cable | UL 3289/3321/3173/3271/3344 XLPE Cable | ['https://www.rrkabel.com/Uploads/Products/78/ProductZoomForMoreDetailsImage/02.jpg', 'https://www.rrkabel.com/Uploads/Products/78/ProductZoomImage/03.jpg', 'https://www.rrkabel.com/Uploads/Products/232/ProductFeaturesDetails/01.png', 'https://www.rrkabel.com/Uploads/Products/232/ProductFeaturesDetails/01.png'] | ['These cables have excellent resistance to abrasion, deformation, cut-through and chemical attack. This wire is widely used in appliances, transformers, electrical heating, motors, ballast, lighting and cooking equipment. Suitable for use as Appliance Wiring Material (AWM), coil leads and as Class B IEEE 130°C Class Motor Leads. Economical replacement for silicone rubber/glass braid insulated wire and cable.'] |  |  |  |  | ['Annealed plain or tinned stranded copper conductor.XLPE insulation according to UL- Std. 1581 Table 50.232, Complies to CSA No. 22.2 210 and 127.'] | ['UL - Std. 758. Complies to CSA No. 22.2 210 and 127'] | ['600V'] | ['AWG 22 and 20 = 5kV', 'AWG 18 to 10 = 6kV', '≥ AWG 8 = 7.5kV'] | ['Flexible -5°C to +150°C. Fixed installation -50°C to +150°C'] | ['PVC self - extinguishing and flame retardant, test method to FT 2'] | [6 empty] | ['Max. UL : +150°C']
[25 empty] | 21 | 0.5 | 16/0.2 | 43.6 | 46.9 | 0.762 | 2.4
[25 empty] | 19 | 0.75 | 24/0.2 | 27.4 | 29.1 | 0.762 | 2.6
[25 empty] | 18 | 1 | 32/0.2 | 21.8 | 23.2 | 0.762 | 2.8
[25 empty] | 16 | 1.5 | 30/0.25 | 13.7 | 14.6 | 0.762 | 3.1
[25 empty] | 14 | 2.5 | 50/0.25 | 8.62 | 8.96 | 0.762 | 3.5
[25 empty] | 12 | 4 | 56/0.3 | 5.43 | 5.64 | 0.762 | 4
[25 empty] | 10 | 6 | 84/0.3 | 3.409 | 3.546 | 0.762 | 4.6
[25 empty] | 8 | 10 | 140/0.3 | 2.144 | 2.23 | 1.143 | 6.1
[25 empty] | 6 | 16 | 126/0.4 | 1.348 | 1.403 | 1.524 | 7.9
[25 empty] | 4 | 25 | 196/0.4 | 0.8481 | 0.882 | 1.524 | 9.1
[25 empty] | 2 | 35 | 276/0.4 | 0.5335 | 0.5548 | 1.524 | 10.7
[25 empty] | 1 | 50 | 296/0.4 | 0.423 | 0.4398 | 2.032 | 12.8
[25 empty] | Feb-00 | 70 | 360/0.5 | 0.266 | 0.2766 | 2.032 | 14.8
[25 empty] | Mar-00 | 95 | 480/0.5 | 0.211 | 0.2194 | 2.032 | 16.2
[25 empty] | Apr-00 | 120 | 608/0.5 | 0.1673 | 0.1722 | 2.032 | 17.7
[32 empty] | 21 | 0.5 | 06090101xx9c | 06090116xx9c | 06090131xx9c | 06090146xx9c | 06090161xx9c
[32 empty] | 19 | 0.75 | 06090102xx9c | 06090117xx9c | 06090132xx9c | 06090147xx9c | 06090162xx9c
[32 empty] | 18 | 1 | 06090103xx9c | 06090118xx9c | 06090133xx9c | 06090148xx9c | 06090163xx9c
[32 empty] | 16 | 1.5 | 06090104xx9c | 06090119xx9c | 06090134xx9c | 06090149xx9c | 06090164xx9c
[32 empty] | 14 | 2.5 | 06090105xx9c | 06090120xx9c | 06090135xx9c | 06090150xx9c | 06090165xx9c
[32 empty] | 12 | 4 | 06090106xx9c | 06090121xx9c | 06090136xx9c | 06090151xx9c | 06090166xx9c
[32 empty] | 10 | 6 | 06090107xx9c | 06090122xx9c | 06090137xx9c | 06090152xx9c | 06090167xx9c
[32 empty] | 8 | 10 | 06090108xx9c | 06090123xx9c | 06090138xx9c | 06090153xx9c | 06090168xx9c
[32 empty] | 6 | 16 | 06090109xx9c | 06090124xx9c | 06090139xx9c | 06090154xx9c | 06090169xx9c
[32 empty] | 4 | 25 | 06090110xx9c | 06090125xx9c | 06090140xx9c | 06090155xx9c | 06090170xx9c
[32 empty] | 2 | 35 | 06090111xx9c | 06090126xx9c | 06090141xx9c | 06090156xx9c | 06090171xx9c
[32 empty] | 1 | 50 | 06090112xx9c | 06090127xx9c | 06090142xx9c | 06090157xx9c | 06090172xx9c
[32 empty] | 2/0 | 70 | 06090113xx9c | 06090128xx9c | 06090143xx9c | 06090158xx9c | 06090173xx9c
[32 empty] | 3/0 | 95 | 06090114xx9c | 06090129xx9c | 06090144xx9c | 06090159xx9c | 06090174xx9c
[32 empty] | 4/0 | 120 | 06090115xx9c | 06090130xx9c | 06090145xx9c | 06090160xx9c | 06090175xx9c