## Sheet1
Link | Title | Images | Application | Standard | Temperature Range (3000 Hrs) | Cable Construction | Packing | Special Properties | 0 | 1 | 2 | 3 | 4 | 5 | 6 | 7 | 8 | ('Part Number', 'Part Number') | ('Part Number', 'Part Number.1') | ('Nominal Cross Sectional Area (Sq. mm)', 'Nominal Cross Sectional Area (Sq. mm)') | ('Nominal Cross Sectional Area (Sq. mm)', 'Nominal Cross Sectional Area (Sq. mm).1') | ('No. of Strands', 'No. of Strands') | ('No. of Strands', 'No. of Strands.1') | ('Max. Strand Diameter (mm)', 'Max. Strand Diameter (mm)') | ('Max. Strand Diameter (mm)', 'Max. Strand Diameter (mm).1') | ('Nominal Conductor Diameter (mm)', 'Nominal Conductor Diameter (mm)') | ('Nominal Conductor Diameter (mm)', 'Nominal Conductor Diameter (mm).1') | ('Max. DC Conductor Resistance at 20 C (Ω/km)', 'Max. DC Conductor Resistance at 20 C (Ω/km)') | ('Max. DC Conductor Resistance at 20 C (Ω/km)', 'Max. DC Conductor Resistance at 20 C (Ω/km).1') | ('Nominal Insulation Thickness (mm)', 'Nominal Insulation Thickness (mm)') | ('Nominal Insulation Thickness (mm)', 'Nominal Insulation Thickness (mm).1') | ('Overall Diameter (mm)', '(Min.)') | ('Overall Diameter (mm)', '(Min.).1') | ('Overall Diameter (mm)', '(Max.)') | ('Overall Diameter (mm)', '(Max.).1') | 9 | Max. Operating Temperature | Voltage Rating | Test Voltage | Temperature Range | Conductor Bunch Variants | Special Elastomeric Insulation | Material | Surface | Cable Construction Annealed Bare Copper, cl. 2 PVC Core insulation | Properties | ('Nominal Core Diameter (mm)', 'Nominal Core Diameter (mm)') | ('Nominal Core Diameter (mm)', 'Nominal Core Diameter (mm).1') | ('Sheath Thickness (mm)', 'Sheath Thickness (mm)') | ('Sheath Thickness (mm)', 'Sheath Thickness (mm).1') | ('Overall Diameter', '(Min.)') | ('Overall Diameter', '(Min.).1') | ('Overall Diameter', '(Max.)') | ('Overall Diameter', '(Max.).1') | ('Nominal Cross-Section', 'mm2') | ('Nominal Cross-Section', 'mm2.1') | ('No.of Strands', 'Unnamed: 2_level_1') | ('No.of Strands', 'Unnamed: 3_level_1') | ('Max. Strand Diameter', 'mm') | ('Max. Strand Diameter', 'mm.1') | ('Nominal Conductor diameter', 'mm') | ('Nominal Conductor diameter', 'mm.1') | ('Max. DC Conductor resistance at 20 C (Ω/km)', 'Plain Copper') | ('Max. DC Conductor resistance at 20 C (Ω/km)', 'Plain Copper.1') | ('Max. DC Conductor resistance at 20 C (Ω/km)', 'Tinned Copper') | ('Max. DC Conductor resistance at 20 C (Ω/km)', 'Tinned Copper.1') | ('Nominal Insulation Thickness', 'mm.') | ('Nominal Insulation Thickness', 'mm..1') | ('Nominal Overall Diameter', 'mm.') | ('Nominal Overall Diameter', 'mm..1') | ('Nominal Conductor Diameter', 'mm') | ('Nominal Conductor Diameter', 'mm.1') | ('Max. DC Conductor Resistance at 20 C (Ω/km)', 'Plain Copper') | ('Max. DC Conductor Resistance at 20 C (Ω/km)', 'Plain Copper.1') | ('Max. DC Conductor Resistance at 20 C (Ω/km)', 'Tinned Copper') | ('Max. DC Conductor Resistance at 20 C (Ω/km)', 'Tinned Copper.1') | ('Minimum Insulation Thickness', 'mm.') | ('Minimum Insulation Thickness', 'mm..1') | ('Maximum Overall Diameter', 'mm.') | ('Maximum Overall Diameter', 'mm..1')
https://www.rrkabel.com/auto-cable/auto-cable-sxl | SXL | ['https://www.rrkabel.com/Uploads/Products/141/ProductZoomForMoreDetailsImage/02.jpg', 'https://www.rrkabel.com/Uploads/Products/141/ProductZoomImage/03.png', 'https://www.rrkabel.com/Uploads/Products/456/ProductFeaturesDetails/01.png', 'https://www.rrkabel.com/Uploads/Products/456/ProductFeaturesDetails/01.png'] | ['These are extra thick walled insulated cables used in automotive electric circuits of motorcycles and off-road vehicles.'] | ['In accordance to SAE J1128'] | ['-40°C to +125°C'] | ['Soft annealed electrolytic copper ASTM B3Cross-linked polyethylene (PE) with heat resistant properties according to SAE J1128'] | ['Available in 100 mtrs. coil. Longer length available in spools or wooden drums.'] | ['High temperature resistant and flame retardantProvides higher reliability in heat resistance than conventional general wires due to emission bridging']
[9 empty] | SAE Conductor Size No. | No. of Strands | Max. Strand Diameter mm | Nominal Conductor Diameter mm | Nominal Insulation Thickness mm | Approx. Overall Diameter mm
[9 empty] | 22 * | 7 | 0.26 | 0.78 | 0.74 | 2.3
[9 empty] | 20 | 7 | 0.32 | 0.96 | 0.74 | 2.5
[9 empty] | 20 | 19 | 0.19 | 0.95 | 0.74 | 2.5
[9 empty] | 18 | 16 | 0.26 | 1.22 | 0.76 | 2.7
[9 empty] | 18 | 19 | 0.23 | 1.12 | 0.76 | 2.7
[9 empty] | 16 | 19 | 0.29 | 1.45 | 0.81 | 3.1
[9 empty] | 14 | 19 | 0.36 | 1.80 | 0.89 | 3.6
[9 empty] | 12 | 19 | 0.45 | 2.25 | 0.94 | 4.2
[9 empty] | 10 | 19 | 0.58 | 2.98 | 1.04 | 5.0
[9 empty] | 10 | 104 | 0.25 | 2.90 | 1.04 | 5.0
[9 empty] | 8 | 19 | 0.72 | 3.60 | 1.09 | 5.9
[9 empty] | 8 | 50 | 0.45 | 3.67 | 1.09 | 5.9
[9 empty] | 6 * | 37 | 0.72 | 5.10 | 1.09 | 7.3
[9 empty] | 6 * | 133 | 0.36 | 4.80 | 1.09 | 7.0
https://www.rrkabel.com/auto-cable/auto-cable-gxl | GXL | ['https://www.rrkabel.com/Uploads/Products/142/ProductZoomForMoreDetailsImage/02.jpg', 'https://www.rrkabel.com/Uploads/Products/142/ProductZoomImage/03.png', 'https://www.rrkabel.com/Uploads/Products/457/ProductFeaturesDetails/01.png', 'https://www.rrkabel.com/Uploads/Products/457/ProductFeaturesDetails/01.png'] | ['These are standard wall insulated cables for general purpose application in automotive electric circuits of motorcycles and off-road vehicles.'] | ['In accordance to SAE J1128'] | ['-40°C to +125°C'] | ['Soft annealed electrolytic copper ASTM B3Cross-linked polyethylene (PE) with heat resistant properties according to SAE J1128'] | ['Available in 100 mtrs. coil. Longer length available in spools or wooden drums.'] | ['High temperature resistant and flame retardantProvides higher reliability in heat resistance than conventional general wires due to emission bridging']
[9 empty] | SAE Conductor Size No. | No. of Strands | Max. Strand Diameter mm | Nominal Conductor Diameter mm | Nominal Insulation Thickness mm | Approx. Overall Diameter mm
[9 empty] | 22 * | 7 | 0.26 | 0.78 | 0.58 | 2.0
[9 empty] | 20 | 7 | 0.32 | 0.96 | 0.58 | 2.2
[9 empty] | 20 | 19 | 0.19 | 0.95 | 0.58 | 2.2
[9 empty] | 18 | 16 | 0.26 | 1.22 | 0.58 | 2.4
[9 empty] | 18 | 19 | 0.23 | 1.12 | 0.58 | 2.4
[9 empty] | 16 | 19 | 0.29 | 1.45 | 0.58 | 2.7
[9 empty] | 14 | 19 | 0.36 | 1.80 | 0.58 | 3.0
[9 empty] | 12 | 19 | 0.45 | 2.25 | 0.66 | 3.6
[9 empty] | 10 | 19 | 0.58 | 2.98 | 0.79 | 4.5
[9 empty] | 10 | 104 | 0.25 | 2.90 | 0.79 | 4.5
[9 empty] | 8 | 19 | 0.72 | 3.60 | 0.94 | 5.6
[9 empty] | 8 | 50 | 0.45 | 3.67 | 0.94 | 5.6
[9 empty] | 6 * | 37 | 0.72 | 5.10 | 1.09 | 7.3
[9 empty] | 6 * | 133 | 0.36 | 4.80 | 1.09 | 7.0
https://www.rrkabel.com/auto-cable/auto-cable-txl | TXL | ['https://www.rrkabel.com/Uploads/Products/143/ProductZoomForMoreDetailsImage/02.jpg', 'https://www.rrkabel.com/Uploads/Products/143/ProductZoomImage/03.png', 'https://www.rrkabel.com/Uploads/Products/458/ProductFeaturesDetails/01.png', 'https://www.rrkabel.com/Uploads/Products/458/ProductFeaturesDetails/01.png'] | ['These are extra thin walled insulated cables used for automotive lightings, signals and instrument panel circuits.'] | ['In accordance to SAE J1128'] | ['-40°C to +125°C'] | ['Soft annealed electrolytic copper ASTM B3Cross-linked polyethylene (PE) with heat resistant properties according to SAE J1128'] | ['Available in 100 mtrs. coil. Longer length available in spools or wooden drums.'] | ['High temperature resistant and flame retardantProvides higher reliability in heat resistance than conventional general wires due to emission bridging']
[9 empty] | SAE Conductor Size No | No. of Strands | Max. Strand Diameter mm | Nominal Conductor Diameter mm | Nominal Insulation Thickness mm | Approx. Overall Diameter mm
[9 empty] | 22 | 7 | 0.26 | 0.78 | 0.4 | 1.6
[9 empty] | 20 | 7 | 0.32 | 0.96 | 0.4 | 1.8
[9 empty] | 20 | 19 | 0.19 | 0.95 | 0.4 | 1.8
[9 empty] | 18 | 16 | 0.26 | 1.22 | 0.4 | 2.0
[9 empty] | 18 | 19 | 0.23 | 1.12 | 0.4 | 2.0
[9 empty] | 16 | 19 | 0.29 | 1.45 | 0.4 | 2.3
[9 empty] | 14 | 19 | 0.36 | 1.80 | 0.4 | 2.6
[9 empty] | 12 | 19 | 0.45 | 2.25 | 0.46 | 3.2
[9 empty] | 10 | 19 | 0.58 | 2.98 | 0.51 | 4.0
[9 empty] | 10 | 104 | 0.25 | 2.90 | 0.51 | 4.0
[9 empty] | 8 | 19 | 0.72 | 3.60 | 0.56 | 4.8
[9 empty] | 8 | 50 | 0.45 | 3.67 | 0.56 | 4.8
[9 empty] | 6 * | 37 | 0.72 | 5.10 | 0.70 | 6.5
[9 empty] | 6 * | 133 | 0.36 | 4.80 | 0.70 | 6.2
https://www.rrkabel.com/auto-cable/auto-cable-av | AV | ['https://www.rrkabel.com/Uploads/Products/144/ProductZoomForMoreDetailsImage/02.jpg', 'https://www.rrkabel.com/Uploads/Products/144/ProductZoomImage/03.png', 'https://www.rrkabel.com/Uploads/Products/459/ProductFeaturesDetails/01.png', 'https://www.rrkabel.com/Uploads/Products/459/ProductFeaturesDetails/01.png'] | ['These are standard wall auto cables for ideal use in automotives by harness manufacturers.'] | ['In accordance to JASO D 611, JASO D 618, JIS C 3406'] | ['-40°C to +80°C'] | ['Soft annealed electrolytic copper Cu-ETP1 according to D 609-90, bare conductor construction according to JASO D 611 PVC insulation, material accordingly to JASO D 611'] | ['>Available in 100 mtrs. Longer length available in spools.']
[9 empty] | Nom. Cross-Section (mm²) | No. of Strands | Max. Strand Diameter (mm) | Max. Conductor Diameter (mm) | Max. DC Conductor Resistance at 20 o C (Ω/km) | Min. Insulation Thickness (mm) | Overall Diameter (mm) | Overall Diameter (mm) | Approx. Weight (Kg/Km)
[9 empty] | Nom. Cross-Section (mm²) | No. of Strands | Max. Strand Diameter (mm) | Max. Conductor Diameter (mm) | Max. DC Conductor Resistance at 20 o C (Ω/km) | Min. Insulation Thickness (mm) | Max. | Tolerance | Approx. Weight (Kg/Km)
[9 empty] | 0.5 | 7 | 0.32 | 1.0 | 32.7 | 0.6 | 2.4 | -0.2 | 10.0
[9 empty] | 0.85 | 11 | 0.32 | 1.2 | 20.8 | 0.6 | 2.6 | -0.2 | 13.0
[9 empty] | 1.25 | 16 | 0.32 | 1.5 | 14.3 | 0.6 | 2.9 | -0.2 | 17.0
[9 empty] | 2 | 26 | 0.32 | 1.9 | 8.81 | 0.6 | 3.4 | -0.3 | 26.0
[9 empty] | 3 | 41 | 0.32 | 2.4 | 5.59 | 0.7 | 4.1 | -0.3 | 40.0
[9 empty] | 5 | 65 | 0.32 | 3.0 | 3.52 | 0.8 | 4.9 | -0.3 | 62.0
[9 empty] | 8 | 50 | 0.45 | 3.7 | 2.32 | 0.9 | 5.8 | -0.3 | 92.0
[9 empty] | 10 | 63 | 0.45 | 4.5 | 1.84 | 1.0 | 6.9 | -0.4 | 120.0
[9 empty] | 15 | 84 | 0.45 | 4.8 | 1.38 | 1.1 | 7.4 | -0.4 | 160.0
[9 empty] | 0.5f * | 20 | 0.18 | 1.0 | 36.7 | 0.6 | 2.4 | -0.2 | 9.0
[9 empty] | 0.85f * | 30 | 0.18 | 1.2 | 24.4 | 0.6 | 2.6 | -0.2 | 12.0
[9 empty] | 1.25f * | 50 | 0.18 | 1.5 | 14.7 | 0.6 | 2.9 | -0.2 | 18.0
[9 empty] | 2f * | 37 | 0.26 | 1.8 | 9.5 | 0.6 | 3.4 | -0.4 | 25.0
[9 empty] | 3f * | 61 | 0.26 | 2.4 | 5.76 | 0.7 | 4.1 | -0.3 | 40.0
https://www.rrkabel.com/auto-cable/auto-cable-avs | AVS | ['https://www.rrkabel.com/Uploads/Products/145/ProductZoomForMoreDetailsImage/02.jpg', 'https://www.rrkabel.com/Uploads/Products/145/ProductZoomImage/03.png', 'https://www.rrkabel.com/Uploads/Products/460/ProductFeaturesDetails/01.png', 'https://www.rrkabel.com/Uploads/Products/460/ProductFeaturesDetails/01.png'] | ['These are thin wall auto cables ideal for use in automotives.'] | ['JASO D 611, JASO D 618'] | ['-40°C to +80°C'] | ['Soft annealed electrolytic copper Cu-ETP1 according to D 609-90, bare conductor construction according to JASO D 611 PVC insulation, material accordingly to JASO D 611'] | ['Available in 100 mtrs. Longer length available in spools.']
[9 empty] | Nom. Cross-Section (mm²) | No. of Strands | Max. Strand Diameter (mm) | Max. Conductor Diameter (mm) | Max. DC Conductor Resistance at 20 o C (Ω/km) | Standard Insulation Thickness (mm) | Overall Diameter (mm) | Overall Diameter (mm) | Approx. Weight (Kg/Km)
[9 empty] | Nom. Cross-Section (mm²) | No. of Strands | Max. Strand Diameter (mm) | Max. Conductor Diameter (mm) | Max. DC Conductor Resistance at 20 o C (Ω/km) | Standard Insulation Thickness (mm) | Max. | Tolerance | Approx. Weight (Kg/Km)
[9 empty] | 0.3 | 7 | 0.26 | 0.8 | 50.2 | 0.50 | 1.9 | -0.1 | 6.0
[9 empty] | 0.5 | 7 | 0.32 | 1.0 | 32.7 | 0.50 | 2.1 | -0.1 | 8.0
[9 empty] | 0.85 | 11 | 0.32 | 1.2 | 20.8 | 0.50 | 2.3 | -0.1 | 12.0
[9 empty] | 1.25 | 16 | 0.32 | 1.5 | 14.3 | 0.50 | 2.6 | -0.1 | 16.0
[9 empty] | 2 | 26 | 0.32 | 1.9 | 8.81 | 0.50 | 3.1 | -0.2 | 25.0
[9 empty] | 3 | 41 | 0.32 | 2.4 | 5.59 | 0.60 | 3.8 | -0.2 | 39.0
[9 empty] | 5 | 65 | 0.32 | 3.0 | 3.52 | 0.70 | 4.6 | -0.2 | 60.0
[9 empty] | 0.3f * | 15 | 0.18 | 0.8 | 48.9 | 0.50 | 1.9 | -0.1 | 6.0
[9 empty] | 0.5f * | 20 | 0.18 | 1.0 | 36.7 | 0.50 | 2.1 | -0.1 | 8.0
[9 empty] | 0.75f * | 30 | 0.18 | 1.2 | 24.4 | 0.50 | 2.3 | -0.1 | 11.0
[9 empty] | 1.25f * | 50 | 0.18 | 1.5 | 14.7 | 0.50 | 2.6 | -0.1 | 17.0
[9 empty] | 2f * | 37 | 0.26 | 1.8 | 9.5 | 0.50 | 3.1 | -0.4 | 24.0
https://www.rrkabel.com/auto-cable/auto-cable-avss | AVSS | ['https://www.rrkabel.com/Uploads/Products/146/ProductZoomForMoreDetailsImage/02.jpg', 'https://www.rrkabel.com/Uploads/Products/146/ProductZoomImage/03.png', 'https://www.rrkabel.com/Uploads/Products/461/ProductFeaturesDetails/01.png', 'https://www.rrkabel.com/Uploads/Products/461/ProductFeaturesDetails/01.png'] | ['These are ultra thin wall auto cables ideal for use in automotives.'] | ['JASO D 611, JASO D 618'] | ['-40°C to +80°C'] | ['Soft annealed electrolytic copper Cu-ETP1 according to JIS C 3102, bare conductor construction according to JASO D 611 PVC, insulation material accordingly to JASO D 611'] | ['Available in 100 mtrs. Longer length available in spools.']
[9 empty] | Nom. Cross-Section (mm²) | No. of Strands | Max. Strand Diameter (mm) | Max. Conductor Diameter (mm) | Max. DC Conductor Resistance at 20 o C (Ω/km) | Standard Insulation Thickness (mm) | Overall Diameter (mm) | Overall Diameter (mm) | Approx. Weight (Kg/Km)
[9 empty] | Nom. Cross-Section (mm²) | No. of Strands | Max. Strand Diameter (mm) | Max. Conductor Diameter (mm) | Max. DC Conductor Resistance at 20 o C (Ω/km) | Standard Insulation Thickness (mm) | Max. | Tolerance | Approx. Weight (Kg/Km)
[9 empty] | 0.3 | 7 | 0.26 | 0.8 | 50.2 | 0.30 | 1.5 | -0.1 | 5.0
[9 empty] | 0.5 | 7 | 0.32 | 1.0 | 32.7 | 0.30 | 1.7 | -0.1 | 7.0
[9 empty] | 0.85 | 19 | 0.24 | 1.2 | 21.7 | 0.30 | 1.9 | -0.1 | 10.0
[9 empty] | 1.25 | 19 | 0.29 | 1.5 | 14.9 | 0.30 | 2.2 | -0.1 | 14.0
[9 empty] | 0.3f * | 19 | 0.16 | 0.8 | 48.9 | 0.30 | 1.5 | -0.1 | 5.0
[9 empty] | 0.5f * | 19 | 0.19 | 1.0 | 34.6 | 0.30 | 1.7 | -0.1 | 7.0
[9 empty] | 0.75f * | 19 | 0.23 | 1.2 | 23.6 | 0.30 | 1.9 | -0.1 | 10.0
[9 empty] | 1.25f * | 37 | 0.21 | 1.5 | 14.6 | 0.30 | 2.2 | -0.1 | 14.0
[9 empty] | 2f * | 37 | 0.26 | 1.8 | 9.5 | 0.40 | 2.7 | -0.1 | 22.0
https://www.rrkabel.com/auto-cables/auto-cables-fly | FLY | ['https://www.rrkabel.com/Uploads/Products/147/ProductZoomForMoreDetailsImage/02.jpg', 'https://www.rrkabel.com/Uploads/Products/147/ProductZoomImage/03.png', 'https://www.rrkabel.com/Uploads/Products/489/ProductFeaturesDetails/01.png', 'https://www.rrkabel.com/Uploads/Products/489/ProductFeaturesDetails/01.png'] | ['These are standard wall auto cables ideal for use in motor wirings of fans and sensor applications in automobiles.'] | ['Based on ISO 6722-1'] | ['-40°C to +105°C'] | ['Soft annealed electrolytic copper Cu-ETP1 according to DIN EN 13602, bare conductor construction according to ISO 6722-1Soft PVC insulation with properties according to ISO 6722-1, Class B'] | ['Available in 100 mtrs. Longer length available in spools or wooden drums.'] | ['Conductor with cross-section > 6 mm² are also suitable as battery cable']
[18 empty] | 09010101xx30 | 09010101xx30 | 0.5 | 0.5 | 16 | 16 | 0.21 | 0.21 | 1 | 1 | 37.1 | 37.1 | 0.6 | 0.6 | 2 | 2 | 2.3 | 2.3
[18 empty] | 09010102xx30 | 09010102xx30 | 0.75 | 0.75 | 24 | 24 | 0.21 | 0.21 | 1.2 | 1.2 | 24.7 | 24.7 | 0.6 | 0.6 | 2.2 | 2.2 | 2.5 | 2.5
[18 empty] | 09010103xx30 | 09010103xx30 | 1 | 1 | 32 | 32 | 0.21 | 0.21 | 1.35 | 1.35 | 18.5 | 18.5 | 0.6 | 0.6 | 2.4 | 2.4 | 2.7 | 2.7
[18 empty] | 09010104xx30 | 09010104xx30 | 1.5 | 1.5 | 30 | 30 | 0.26 | 0.26 | 1.7 | 1.7 | 12.7 | 12.7 | 0.6 | 0.6 | 2.7 | 2.7 | 3 | 3
[18 empty] | 09010105xx30 | 09010105xx30 | 2 | 2 | 40 | 40 | 0.26 | 0.26 | 2 | 2 | 9.42 | 9.42 | 0.6 | 0.6 | 2.9 | 2.9 | 3.3 | 3.3
[18 empty] | 09010106xx30 | 09010106xx30 | 2.5 | 2.5 | 50 | 50 | 0.26 | 0.26 | 2.2 | 2.2 | 7.6 | 7.6 | 0.7 | 0.7 | 3.3 | 3.3 | 3.6 | 3.6
[18 empty] | 09010107xx30 | 09010107xx30 | 3 | 3 | 60 | 60 | 0.26 | 0.26 | 2.4 | 2.4 | 6.15 | 6.15 | 0.7 | 0.7 | 3.5 | 3.5 | 3.9 | 3.9
[18 empty] | 09010108xx30 | 09010108xx30 | 4 | 4 | 56 | 56 | 0.31 | 0.31 | 2.75 | 2.75 | 4.71 | 4.71 | 0.8 | 0.8 | 4 | 4 | 4.4 | 4.4
[18 empty] | 09010109xx30 | 09010109xx30 | 6 | 6 | 84 | 84 | 0.31 | 0.31 | 3.3 | 3.3 | 3.14 | 3.14 | 0.8 | 0.8 | 4.6 | 4.6 | 5 | 5
[18 empty] | 09010110xx30 | 09010110xx30 | 10 | 10 | 80 | 80 | 0.41 | 0.41 | 4.5 | 4.5 | 1.82 | 1.82 | 1 | 1 | 6 | 6 | 6.5 | 6.5
[18 empty] | 09010111xx30 | 09010111xx30 | 16 | 16 | 126 | 126 | 0.41 | 0.41 | 6.3 | 6.3 | 1.16 | 1.16 | 1 | 1 | 7 | 7 | 8.3 | 8.3
[18 empty] | 09010112xx30 | 09010112xx30 | 25 | 25 | 196 | 196 | 0.41 | 0.41 | 7.8 | 7.8 | 0.743 | 0.743 | 1.3 | 1.3 | 8.7 | 8.7 | 10.2 | 10.2
[18 empty] | 09010113xx30 | 09010113xx30 | 35 | 35 | 276 | 276 | 0.41 | 0.41 | 9 | 9 | 0.527 | 0.527 | 1.3 | 1.3 | 10 | 10 | 10.7 | 10.7
[18 empty] | 09010114xx30 | 09010114xx30 | 50 | 50 | 400 | 400 | 0.41 | 0.41 | 10.5 | 10.5 | 0.368 | 0.368 | 1.5 | 1.5 | 11.9 | 11.9 | 13 | 13
[18 empty] | 09010115xx30 | 09010115xx30 | 70 | 70 | 560 | 560 | 0.41 | 0.41 | 12.5 | 12.5 | 0.259 | 0.259 | 1.5 | 1.5 | 14 | 14 | 15 | 15
[18 empty] | 09010116xx30 | 09010116xx30 | 95 | 95 | 740 | 740 | 0.41 | 0.41 | 14.8 | 14.8 | 0.196 | 0.196 | 1.6 | 1.6 | 15.4 | 15.4 | 16.2 | 16.2
[18 empty] | 09010117xx30 | 09010117xx30 | 120 | 120 | 960 | 960 | 0.41 | 0.41 | 16.5 | 16.5 | 0.153 | 0.153 | 1.6 | 1.6 | 18.7 | 18.7 | 19.7 | 19.7
https://www.rrkabel.com/auto-cable/auto-cable-flyw | FLYW | ['https://www.rrkabel.com/Uploads/Products/148/ProductZoomForMoreDetailsImage/02.jpg', 'https://www.rrkabel.com/Uploads/Products/148/ProductZoomImage/03.png', 'https://www.rrkabel.com/Uploads/Products/463/ProductFeaturesDetails/01.png', 'https://www.rrkabel.com/Uploads/Products/463/ProductFeaturesDetails/01.png'] | ['These are auto cables ideal for use in automotives with hot pressure resistance'] | ['In accordance to ISO 6722-1'] | ['-40°C to +125°C'] | ['Soft annealed electrolytic copper Cu-ETP1 according to DIN EN 13602, bare conductor construction according to ISO 6722-1 Soft PVC insulation with properties according to ISO 6722-1, Class C'] | ['Available in 100 mtrs. Longer length available in spools or wooden drums.'] | ['Hot pressure resistance test at 120°C. Suitable for applications inside the engine compartment.']
[9 empty] | Nom. Cross-Section (mm²) | No. of Strands | Max. Strand Diameter (mm) | Max. Conductor Diameter (mm) | Max. DC Conductor Resistance at 20 o C (Ω/km) | Nominal Insulation Thickness (mm) | Overall Diameter (mm) | Overall Diameter (mm) | Approx. Weight (Kg/Km)
[9 empty] | Nom. Cross-Section (mm²) | No. of Strands | Max. Strand Diameter (mm) | Max. Conductor Diameter (mm) | Max. DC Conductor Resistance at 20 o C (Ω/km) | Nominal Insulation Thickness (mm) | Max. | Tolerance | Approx. Weight (Kg/Km)
[9 empty] | 0.5 | 16 | 0.21 | 1.0 | 37.1 | 0.6 |  |  | 8.0
[9 empty] | 0.5 | 16 | 0.21 | 1.0 | 37.1 | 0.6 | 2.3 | -0.3 | 8.0
[9 empty] | 0.75 | 24 | 0.21 | 1.2 | 24.7 | 0.6 | 2.5 | -0.3 | 11.0
[9 empty] | 1 | 32 | 0.21 | 1.35 | 18.5 | 0.6 | 2.7 | -0.3 | 14.0
[9 empty] | 1.25 * | 16 | 0.33 | 1.7 | 14.9 | 0.6 | 2.95 | -0.55 | 14.0
[9 empty] | 1.5 | 30 | 0.26 | 1.7 | 12.7 | 0.6 | 3.0 | -0.3 | 19.0
[9 empty] | 2 | 28 | 0.31 | 2.0 | 9.42 | 0.6 | 3.3 | -0.3 | 25.0
[9 empty] | 2.5 | 50 | 0.26 | 2.2 | 7.6 | 0.7 | 3.6 | -0.3 | 31.0
[9 empty] | 3 | 60 | 0.26 | 2.4 | 6.0 | 0.7 | 4.1 | -0.3 | 37.0
[9 empty] | 4 | 56 | 0.31 | 2.75 | 4.71 | 0.8 | 4.4 | -0.4 | 47.0
[9 empty] | 5 | 65 | 0.33 | 3.1 | 3.94 | 0.8 | 4.9 | -0.4 | 58.0
[9 empty] | 6 | 84 | 0.31 | 3.3 | 3.14 | 0.8 | 5.0 | -0.4 | 68.0
[9 empty] | 8 * | 50 | 0.46 | 4.3 | 2.38 | 0.8 | 5.9 | -0.9 | 88.0
[9 empty] | 10 | 80 | 0.41 | 4.5 | 1.82 | 1.0 | 6.5 | -0.5 | 111.0
[9 empty] | 12 ** | 96 | 0.41 | 5.4 | 1.52 | 1.0 | 7.4 | -0.8 | 142.0
[9 empty] | 16 | 126 | 0.41 | 6.3 | 1.16 | 1.0 | 8.3 | -0.6 | 179.0
[9 empty] | 20 ** | 152 | 0.41 | 6.9 | 0.955 | 1.1 | 9.1 | -1.0 | 218.0
[9 empty] | 25 | 196 | 0.41 | 7.8 | 0.743 | 1.3 | 10.4 | -1.0 | 278.0
https://www.rrkabel.com/auto-cable/auto-cable-flyk | FLYK | ['https://www.rrkabel.com/Uploads/Products/149/ProductZoomForMoreDetailsImage/02.jpg', 'https://www.rrkabel.com/Uploads/Products/149/ProductZoomImage/03.png', 'https://www.rrkabel.com/Uploads/Products/464/ProductFeaturesDetails/01.png', 'https://www.rrkabel.com/Uploads/Products/464/ProductFeaturesDetails/01.png'] | ['These are standard wall auto cables with cold resistant properties and increased flexibility'] | ['In accordance to ISO 6722-1'] | ['-50°C to +105°C'] | ['Soft annealed electrolytic copper Cu-ETP1 according to DIN EN 13602, bare conductor construction according to ISO 6722-1 Soft PVC insulation cold-resistant'] | ['Available in 100 mtrs. coils. Longer length available in spools.'] | ['Cold bending test acc. to ISO 6722-1 at -50°CShort-term and long term ageing according to ISO 6722-1, Class B.']
[9 empty] | Nom. Cross-Section (mm²) | No. of Strands | Max. Strand Diameter (mm) | Max. Conductor Diameter (mm) | Max. DC Conductor Resistance at 20 o C (Ω/km) | Nominal Insulation Thickness (mm) | Overall Diameter (mm) | Overall Diameter (mm) | Approx. Weight (Kg/Km)
[9 empty] | Nom. Cross-Section (mm²) | No. of Strands | Max. Strand Diameter (mm) | Max. Conductor Diameter (mm) | Max. DC Conductor Resistance at 20 o C (Ω/km) | Nominal Insulation Thickness (mm) | Max. | Tolerance | Approx. Weight (Kg/Km)
[9 empty] | 0.5 | 28 | 0.16 | 1.1 | 37.7 | 0.6 | 2.3 | -0.3 | 9.0
[9 empty] | 0.75 | 42 | 0.16 | 1.3 | 25.1 | 0.6 | 2.5 | -0.3 | 12.0
[9 empty] | 1.0 | 57 | 0.16 | 1.5 | 18.8 | 0.6 | 2.7 | -0.3 | 15.0
[9 empty] | 1.5 | 84 | 0.16 | 1.8 | 12.7 | 0.6 | 3 | -0.3 | 20.0
[9 empty] | 2.5 | 140 | 0.16 | 2.3 | 7.54 | 0.7 | 3.6 | -0.4 | 32.0
https://www.rrkabel.com/auto-cable/auto-cable-flryk | FLRYK | ['https://www.rrkabel.com/Uploads/Products/150/ProductZoomForMoreDetailsImage/02.jpg', 'https://www.rrkabel.com/Uploads/Products/150/ProductZoomImage/03.png', 'https://www.rrkabel.com/Uploads/Products/465/ProductFeaturesDetails/01.png', 'https://www.rrkabel.com/Uploads/Products/465/ProductFeaturesDetails/01.png'] | ['These are thin wall auto cables with cold resistant properties'] | ['In accordance to ISO 6722-1'] | ['-50°C to +105°C'] | ['Soft annealed electrolytic copper Cu-ETP1 according to DIN EN 13602, bare conductor construction according to ISO 6722-1 Soft PVC insulation cold-resistant'] | ['Available in 100 mtrs. Longer length available in spools.'] | ['Cold bending test acc. to ISO 6722-1 at -50°C.Short-term and long term ageing according to ISO 6722-1, Class B']
[9 empty] | Nom. Cross-Section (mm²) | No. of Strands | Max. Strand Diameter (mm) | Max. Conductor Diameter (mm) | Max. DC Conductor Resistance at 20 o C (Ω/km) | Nominal Insulation Thickness (mm) | Overall Diameter (mm) | Overall Diameter (mm) | Approx. Weight (Kg/Km)
[9 empty] | Nom. Cross-Section (mm²) | No. of Strands | Max. Strand Diameter (mm) | Max. Conductor Diameter (mm) | Max. DC Conductor Resistance at 20 o C (Ω/km) | Nominal Insulation Thickness (mm) | Max. | Tolerance | Approx. Weight (Kg/Km)
[9 empty] | 0.5 | 16 | 0.21 | 1.0 | 37.1 | 0.28 | 1.6 | -0.2 | 6.0
[9 empty] | 1.0 | 32 | 0.21 | 1.4 | 18.5 | 0.30 | 2.1 | -0.2 | 12.0
[9 empty] | 1.5 | 30 | 0.26 | 1.7 | 12.7 | 0.30 | 2.4 | -0.3 | 16.0
[9 empty] | 2.5 | 50 | 0.26 | 2.1 | 7.6 | 0.35 | 3.0 | -0.3 | 30.0
https://www.rrkabel.com/auto-cable/auto-cable-fluy | FLUY | ['https://www.rrkabel.com/Uploads/Products/151/ProductZoomForMoreDetailsImage/02.jpg', 'https://www.rrkabel.com/Uploads/Products/151/ProductZoomImage/03.png', 'https://www.rrkabel.com/Uploads/Products/466/ProductFeaturesDetails/01.png', 'https://www.rrkabel.com/Uploads/Products/466/ProductFeaturesDetails/01.png'] | ['These are ultra thin wall auto cables ideal for use in automotives.'] | ['In accordance to ISO 6722-1'] | ['-40°C to +105°C'] | ['Soft annealed electrolytic copper Cu-ETP1 according to DIN EN 13602, bare or tinned. Soft PVC insulation cold-resistant according to ISO 6722-1, Class B'] | ['Packing available in 100 mtrs. Longer length available in spools.']
[9 empty] | Nom. Cross-Section (mm²) | No. of Strands | Max. Strand Diameter (mm) | Max. Conductor Diameter (mm) | Max. DC Conductor Resistance at 20 o C (Ω/km) | Min. Insulation Thickness (mm) | Overall Diameter | Overall Diameter | Approx. Weight (Kg/Km)
[9 empty] | Nom. Cross-Section (mm²) | No. of Strands | Max. Strand Diameter (mm) | Max. Conductor Diameter (mm) | Max. DC Conductor Resistance at 20 o C (Ω/km) | Min. Insulation Thickness (mm) | Max. | Tolerance | Approx. Weight (Kg/Km)
[9 empty] | 0.35 | 7 | 0.27 | 0.8 | 52 | 0.16 | 1.2 | -0.1 | 4.0
[9 empty] | 0.5 | 19 | 0.19 | 1 | 37.1 | 0.16 | 1.4 | -0.1 | 6.0
[9 empty] | 0.75 | 19 | 0.24 | 1.2 | 24.7 | 0.16 | 1.6 | -0.15 | 8.0
[9 empty] | 1.0 | 19 | 0.27 | 1.4 | 18.5 | 0.16 | 1.75 | -0.15 | 10.0
[9 empty] | 1.25 | 19 | 0.30 | 1.5 | 14.9 | 0.16 | 2.0 | -0.2 | 13.0
[9 empty] | 1.5 | 19 | 0.33 | 1.7 | 12.7 | 0.16 | 2.1 | -0.2 | 15.0
[9 empty] | 2.0 | 19 | 0.37 | 1.9 | 9.42 | 0.20 | 2.4 | -0.2 | 20.0
[9 empty] | 2.5 | 37 | 0.30 | 2.2 | 7.6 | 0.20 | 2.7 | -0.2 | 25.0
https://www.rrkabel.com/auto-cable/auto-cable-flryw | FLRYW | ['https://www.rrkabel.com/Uploads/Products/152/ProductZoomForMoreDetailsImage/02.jpg', 'https://www.rrkabel.com/Uploads/Products/152/ProductZoomImage/03.png', 'https://www.rrkabel.com/Uploads/Products/467/ProductFeaturesDetails/01.png', 'https://www.rrkabel.com/Uploads/Products/467/ProductFeaturesDetails/01.png'] | ['These are thin wall auto cables with hot pressure resistant properties'] | ['In accordance to ISO 6722-1'] | ['-40°C to +125°C'] | ['Soft annealed electrolytic copper Cu-ETP1 according to DIN EN 13602, bare or tinned construction acc. to ISO 6722-1 Special PVC insulation with properties according to ISO 6722-1, Class C'] | ['Available in 100 mtrs. Longer length available in spools or wooden drums.'] | ['Heat resistant cable. Suitable for applications inside the engine compartment.']
[9 empty] | Nom. Cross- Section (mm²) | No. of Strands | Max. Strand Diameter (mm) | Max. Conductor Diameter (mm) | Max. DC Conductor Resistance at 2 0 o C (Ω/km) (Bare/Tinned) | Max. DC Conductor Resistance at 2 0 o C (Ω/km) (Bare/Tinned) | Min. Insulation Thickness (mm) | Overall Diameter | Overall Diameter | [18 empty] | Approx. Weight (Kg/Km)
[9 empty] | Nom. Cross- Section (mm²) | No. of Strands | Max. Strand Diameter (mm) | Max. Conductor Diameter (mm) | Max. DC Conductor Resistance at 2 0 o C (Ω/km) (Bare/Tinned) | Max. DC Conductor Resistance at 2 0 o C (Ω/km) (Bare/Tinned) | Min. Insulation Thickness (mm) | Max. | Tolerance | [18 empty] | Approx. Weight (Kg/Km)
[9 empty] | FLRYW - TYPE A | FLRYW - TYPE A | FLRYW - TYPE A | FLRYW - TYPE A | FLRYW - TYPE A | FLRYW - TYPE A | FLRYW - TYPE A | FLRYW - TYPE A | FLRYW - TYPE A | [18 empty] | FLRYW - TYPE A
[9 empty] | 0.35 | 7 | 0.26 | 0.8 | 54.4 | 55.5 | 0.20 | 1.3 | -0.1 | [18 empty] | 5.0
[9 empty] | 0.5 | 19 | 0.19 | 1.0 | 37.5 | 38.2 | 0.22 | 1.6 | -0.2 | [18 empty] | 7.0
[9 empty] | 0.75 | 19 | 0.23 | 1.2 | 24.7 | 25.4 | 0.24 | 1.9 | -0.2 | [18 empty] | 9.0
[9 empty] | 1.0 | 19 | 0.26 | 1.35 | 18.5 | 19.1 | 0.24 | 2.1 | -0.2 | [18 empty] | 11.0
[9 empty] | 1.25 | 19 | 0.30 | 1.5 | 14.9 | 15.9 | 0.24 | 2.3 | -0.2 | [18 empty] | 12.0
[9 empty] | 1.5 | 19 | 0.32 | 1.7 | 12.7 | 13.0 | 0.24 | 2.4 | -0.2 | [18 empty] | 16.0
[9 empty] | 2.0 | 19 | 0.37 | 2.0 | 9.42 | 9.69 | 0.28 | 2.8 | -0.3 | [18 empty] | 22.0
[9 empty] | FLRYW - TYPE B | FLRYW - TYPE B | FLRYW - TYPE B | FLRYW - TYPE B | FLRYW - TYPE B | FLRYW - TYPE B | FLRYW - TYPE B | FLRYW - TYPE B | FLRYW - TYPE B | [18 empty] | FLRYW - TYPE B
[9 empty] | 0.35 | 12 | 0.21 | 0.9 | 54.4 | 55.5 | 0.20 | 1.4 | -0.2 | [18 empty] | 5.0
[9 empty] | 0.5 | 16 | 0.21 | 1.0 | 37.5 | 38.2 | 0.22 | 1.6 | -0.2 | [18 empty] | 7.0
[9 empty] | 0.75 | 24 | 0.21 | 1.2 | 24.7 | 25.4 | 0.24 | 1.9 | -0.2 | [18 empty] | 9.0
[9 empty] | 1.0 | 32 | 0.21 | 1.35 | 18.5 | 19.1 | 0.24 | 2.1 | -0.2 | [18 empty] | 11.0
[9 empty] | 1.25 * | 16 | 0.33 | 1.5 | 14.9 | 15.9 | 0.24 | 2.3 | -0.2 | [18 empty] | 12.0
[9 empty] | 1.5 | 30 | 0.26 | 1.7 | 12.7 | 13.0 | 0.24 | 2.4 | -0.2 | [18 empty] | 16.0
[9 empty] | Nom. Cross- Section (mm²) | No. of Strands | Max. Strand Diameter (mm) | Max. Conductor Diameter (mm) | Max. DC Conductor Resistance at 2 0 o C (Ω/km) (Bare/Tinned) | Max. DC Conductor Resistance at 2 0 o C (Ω/km) (Bare/Tinned) | Min. Insulation Thickness (mm) | Overall Diameter | Overall Diameter | [18 empty] | Approx. Weight (Kg/Km)
[9 empty] | Nom. Cross- Section (mm²) | No. of Strands | Max. Strand Diameter (mm) | Max. Conductor Diameter (mm) | Max. DC Conductor Resistance at 2 0 o C (Ω/km) (Bare/Tinned) | Max. DC Conductor Resistance at 2 0 o C (Ω/km) (Bare/Tinned) | Min. Insulation Thickness (mm) | Max. | Tolerance | [18 empty] | Approx. Weight (Kg/Km)
[9 empty] | FLRYW - TYPE B | FLRYW - TYPE B | FLRYW - TYPE B | FLRYW - TYPE B | FLRYW - TYPE B | FLRYW - TYPE B | FLRYW - TYPE B | FLRYW - TYPE B | FLRYW - TYPE B | [18 empty] | FLRYW - TYPE B
[9 empty] | 2 | 30 | 0.31 | 2.0 | 9.42 | 9.69 | 0.28 | 2.8 | -0.3 | [18 empty] | 22.0
[9 empty] | 2.5 | 50 | 0.26 | 2.2 | 7.6 | 7.82 | 0.28 | 3.0 | -0.3 | [18 empty] | 26.0
[9 empty] | 3 | 45 | 0.31 | 2.4 | 6.15 | 6.36 | 0.28 | 3.4 | -0.3 | [18 empty] | 33.0
[9 empty] | 4 | 56 | 0.31 | 2.75 | 4.71 | 4.85 | 0.32 | 3.7 | -0.3 | [18 empty] | 42.0
[9 empty] | 5 | 65 | 0.33 | 3.1 | 3.94 | 4.02 | 0.32 | 4.2 | -0.3 | [18 empty] | 50.0
[9 empty] | 6 | 84 | 0.31 | 3.3 | 3.14 | 3.23 | 0.32 | 4.3 | -0.3 | [18 empty] | 61.0
[9 empty] | 8 | 50 | 0.46 | 3.8 | 2.38 | 2.52 | 0.32 | 5.0 | -0.4 | [18 empty] | 82.0
[9 empty] | 10 | 80 | 0.41 | 4.5 | 1.82 | 1.85 | 0.48 | 6.0 | -0.4 | [18 empty] | 108.0
[9 empty] | 12 | 96 | 0.41 | 5.2 | 1.52 | 1.6 | 0.48 | 6.5 | -0.7 | [18 empty] | 120.0
[9 empty] | 16 | 18 | 0.41 | 5.5 | 1.16 | 1.18 | 0.52 | 7.2 | -0.5 | [18 empty] | 170.0
[9 empty] | 20 | 152 | 0.41 | 5.8 | 0.955 | 0.999 | 0.52 | 7.8 | -0.8 | [18 empty] | 192.0
[9 empty] | 25 | 196 | 0.41 | 7.8 | 0.743 | 0.757 | 0.52 | 8.7 | -0.8 | [18 empty] | 265.0
https://www.rrkabel.com/auto-cable/auto-cable-fl11y | FL11Y | ['https://www.rrkabel.com/Uploads/Products/153/ProductZoomForMoreDetailsImage/02.jpg', 'https://www.rrkabel.com/Uploads/Products/153/ProductZoomImage/03.png', 'https://www.rrkabel.com/Uploads/Products/468/ProductFeaturesDetails/01.png', 'https://www.rrkabel.com/Uploads/Products/468/ProductFeaturesDetails/01.png'] | ['These are automotive cables for starting and charging application in motorcycles and other motor vehicles. The cable design makes it suitable for harsh environment and robust applications.'] | ['In accordance to ISO 6722-1'] | ['-40°C to +110°C'] | ['Soft annealed electrolytic copper Cu-ETP1 according to DIN EN 13602, bare construction acc. To ISO 6722-1 TPE-U (Thermoplastic polyurathane elastomer) according to ISO 6722-1, Class B'] | ['Available in 100 mtrs. Longer length available in spools or wooden drums.']
[9 empty] | Nom. Cross- Section (mm²) | No. of Strands | Max. Strand Diameter (mm) | Max. Conductor Diameter (mm) | Max. DC Conductor Resistance at 20 o C (Ω/km) | Nominal Insulation Thickness (mm) | Overall Diameter | Overall Diameter | Approx. Weight (Kg/Km)
[9 empty] | Nom. Cross- Section (mm²) | No. of Strands | Max. Strand Diameter (mm) | Max. Conductor Diameter (mm) | Max. DC Conductor Resistance at 20 o C (Ω/km) | Nominal Insulation Thickness (mm) | Max. | Tolerance | Approx. Weight (Kg/Km)
[9 empty] | 6 | 84 | 0.31 | 3.3 | 3.14 | 0.80 | 5.0 | -0.4 | 66.0
[9 empty] | 10 | 80 | 0.41 | 4.5 | 1.82 | 1.00 | 6.5 | -0.5 | 109.0
[9 empty] | 16 | 126 | 0.41 | 6.3 | 1.16 | 1.00 | 8.3 | -0.6 | 176.0
[9 empty] | 25 | 196 | 0.41 | 7.8 | 0.743 | 1.30 | 10.4 | -0.7 | 273.0
[9 empty] | 35 | 276 | 0.41 | 9.0 | 0.527 | 1.30 | 11.6 | -0.6 | 355.0
[9 empty] | 50 | 396 | 0.41 | 10.5 | 0.368 | 1.50 | 13.5 | -2.0 | 511.0
[9 empty] | 70 | 360 | 0.51 | 12.5 | 0.259 | 1.50 | 15.5 | -2.0 | 705.0
[9 empty] | 95 | 475 | 0.51 | 14.8 | 0.196 | 1.60 | 18.0 | -2.0 | 905.0
[9 empty] | 120 | 608 | 0.51 | 16.5 | 0.153 | 1.60 | 19.7 | -2.0 | 1170.0
https://www.rrkabel.com/auto-cable/auto-cable-flr13y | FLR13Y | ['https://www.rrkabel.com/Uploads/Products/154/ProductZoomForMoreDetailsImage/02.jpg', 'https://www.rrkabel.com/Uploads/Products/154/ProductZoomImage/03.png', 'https://www.rrkabel.com/Uploads/Products/469/ProductFeaturesDetails/01.png', 'https://www.rrkabel.com/Uploads/Products/469/ProductFeaturesDetails/01.png'] | ['These are TPE-E insulated low tension automotive cables used in motor vehicles for lightings, signals and instrument panel circuits operating across wide range of extreme temperature.'] | ['In accordance to ISO 6722-1 class D'] | ['-40°C to +150°C'] | ['Soft annealed electrolytic copper Cu-ETP1 according to DIN EN 13602 ,bare conductor construction acc. To ISO 6722-1 Tinned copper available on request. TPE-E (Thermoplastic Elastomer)'] | ['Packing available in 100 mtrs. Longer length available in spools.'] | ['These are polyester based elastomeric cables which offer consistent performance across the entire operating temperature range.Tear and abrasion resistant. High peak temperature resistance.Good resistant to chemical and weather conditions. High impact strength.']
[9 empty] | Nom. Cross- Section (mm²) | No. of Strands | Max. Strand Diameter (mm) | Max. Conductor Diameter (mm) | Max. DC Conductor Resistance at 20 o C (Ω/km) | Min. Insulation Thickness (mm) | Overall Diameter | Overall Diameter
[9 empty] | Nom. Cross- Section (mm²) | No. of Strands | Max. Strand Diameter (mm) | Max. Conductor Diameter (mm) | Max. DC Conductor Resistance at 20 o C (Ω/km) | Min. Insulation Thickness (mm) | Min. | Max.
[9 empty] | FLR13Y - TYPE A | FLR13Y - TYPE A | FLR13Y - TYPE A | FLR13Y - TYPE A | FLR13Y - TYPE A | FLR13Y - TYPE A | FLR13Y - TYPE A | FLR13Y - TYPE A | FLR13Y - TYPE A
[9 empty] | 0.22 | 7 | 0.21 | 0.7 | 84.8 | 0.20 | 1.1 | 1.2
[9 empty] | 0.35 | 7 | 0.26 | 0.8 | 54.4 | 0.20 | 1.2 | 1.3
[9 empty] | 0.5 | 19 | 0.19 | 1.0 | 37.5 | 0.22 | 1.4 | 1.6
[9 empty] | 0.75 | 19 | 0.23 | 1.2 | 24.7 | 0.24 | 1.7 | 1.9
[9 empty] | 1 | 19 | 0.26 | 1.35 | 18.5 | 0.24 | 1.9 | 2.1
[9 empty] | 1.5 | 19 | 0.32 | 1.7 | 12.7 | 0.24 | 2.2 | 2.4
[9 empty] | 2 | 19 | 0.37 | 2.0 | 9.42 | 0.28 | 2.5 | 2.8
[9 empty] | 2.5 | 19 | 0.41 | 2.2 | 7.6 | 0.28 | 2.7 | 3.0
[9 empty] | FLR13Y - TYPE B | FLR13Y - TYPE B | FLR13Y - TYPE B | FLR13Y - TYPE B | FLR13Y - TYPE B | FLR13Y - TYPE B | FLR13Y - TYPE B | FLR13Y - TYPE B | FLR13Y - TYPE B
[9 empty] | 0.35 | 12 | 0.21 | 0.9 | 54.4 | 0.20 | 1.2 | 1.4
[9 empty] | 0.5 | 16 | 0.21 | 1.0 | 37.5 | 0.22 | 1.4 | 1.6
[9 empty] | 0.75 | 24 | 0.21 | 1.2 | 24.7 | 0.24 | 1.7 | 1.9
[9 empty] | 1 | 32 | 0.21 | 1.35 | 18.5 | 0.24 | 1.9 | 2.1
[9 empty] | 1.5 | 30 | 0.26 | 1.7 | 12.7 | 0.24 | 2.2 | 2.4
[9 empty] | 2 | 30 | 0.31 | 2.0 | 9.42 | 0.28 | 2.5 | 2.8
[9 empty] | 2.5 | 50 | 0.26 | 2.2 | 7.60 | 0.28 | 3.7 | 3.0
[9 empty] | 4 | 56 | 0.31 | 2.75 | 4.71 | 0.32 | 3.4 | 3.7
[9 empty] | 6 | 84 | 0.31 | 3.3 | 3.14 | 0.32 | 4.0 | 4.3
https://www.rrkabel.com/auto-cable/auto-cable-flry-twisted-cables | FLRY n x (TWISTED CABLES) | ['https://www.rrkabel.com/Uploads/Products/155/ProductZoomForMoreDetailsImage/02.jpg', 'https://www.rrkabel.com/Uploads/Products/155/ProductZoomImage/03.png', 'https://www.rrkabel.com/Uploads/Products/470/ProductFeaturesDetails/01.png', 'https://www.rrkabel.com/Uploads/Products/470/ProductFeaturesDetails/01.png'] | ['These are unsheathed twisted wires used in automobiles'] | ['In accordance to ISO 6722-1'] | ['-40°C to +105°C'] | ['Soft annealed electrolytic copper Cu-ETP1 according to DIN EN 13602, bare or tinned copper construction acc. to ISO 6722-1 PVC with properties according to according to ISO 6722-1, Class B'] | ['Available in 100 mtrs. Longer length available in spools or wooden drums.'] | ['Higher heat resistance. Tinned copper conductor. Other lay lengths available on request.']
[9 empty] | No. of Cores x Nom. Cross- Section (mm²) | No. of Strands | Max. Strand Diameter (mm) | Max. Conductor Diameter (mm) | Max. DC Conductor Resistance at 20 o C (Ω/km) | Min. Insulation Thickness (mm) | Core Diameter (Max.) (mm) | Lay Length (Nom.) (mm) | Outer Diameter (Max.)(mm) | [18 empty] | Approx. Weight (Kg/Km)
[9 empty] | 2x0.35 | 7 | 0.26 | 0.8 | 52.0 | 0.20 | 1.3 | 16 | 2.6 | [18 empty] | 9.0
[9 empty] | 2x0.35 | 7 | 0.26 | 0.8 | 52.0 | 0.20 | 1.3 | 20 | 2.6 | [18 empty] | 9.0
[9 empty] | 2x0.35 | 7 | 0.26 | 0.8 | 52.0 | 0.20 | 1.3 | 30 | 2.6 | [18 empty] | 9.0
[9 empty] | 2x0.5 | 19 | 0.19 | 1.0 | 37.1 | 0.22 | 1.6 | 15 | 3.2 | [18 empty] | 13.0
[9 empty] | 2x0.5 | 19 | 0.19 | 1.0 | 37.1 | 0.22 | 1.6 | 30 | 3.2 | [18 empty] | 13.0
[9 empty] | 2x0.5 | 16 | 0.21 | 1.0 | 37.1 | 0.22 | 1.6 | 20 | 3.2 | [18 empty] | 13.0
[9 empty] | 2x0.5 | 16 | 0.21 | 1.0 | 37.1 | 0.22 | 1.6 | 30 | 3.2 | [18 empty] | 13.0
[9 empty] | 3x0.5 | 19 | 0.19 | 1.0 | 37.1 | 0.22 | 1.6 | 30 | 3.5 | [18 empty] | 20.0
[9 empty] | 3x0.5 | 16 | 0.21 | 1.0 | 37.1 | 0.22 | 1.6 | 40 | 3.5 | [18 empty] | 20.0
[9 empty] | 2x0.75 | 24 | 0.23 | 1.2 | 24.7 | 0.24 | 1.9 | 30 | 3.8 | [18 empty] | 18.0
[9 empty] | 2x0.75 | 19 | 0.21 | 1.2 | 24.7 | 0.24 | 1.9 | 30 | 3.8 | [18 empty] | 18.0
[9 empty] | 3x0.75 | 19 | 0.23 | 1.2 | 24.7 | 0.24 | 1.9 | 30 | 4.1 | [18 empty] | 27.0
[9 empty] | 2x1 | 19 | 0.26 | 1.35 | 18.5 | 0.24 | 2.1 | 30 | 4.2 | [18 empty] | 22.0
[9 empty] | 2x1 | 32 | 0.21 | 1.35 | 18.5 | 0.24 | 2.1 | 30 | 4.2 | [18 empty] | 22.0
[9 empty] | 3x1 | 32 | 0.21 | 1.35 | 18.5 | 0.24 | 2.1 | 25 | 4.5 | [18 empty] | 33.0
[9 empty] | 4x1 | 19 | 0.26 | 1.35 | 18.5 | 0.24 | 2.1 | 30 | 5.1 | [18 empty] | 44.0
[9 empty] | 2x1.5 | 19 | 0.32 | 1.7 | 12.7 | 0.24 | 2.4 | 30 | 4.8 | [18 empty] | 32.0
[9 empty] | 2x2.5 | 50 | 0.26 | 2.2 | 7.8 | 0.28 | 3.0 | 30 | 6.0 | [18 empty] | 52.0
[9 empty] | 5x2.5 | 50 | 0.26 | 2.2 | 7.8 | 0.28 | 3.0 | 50 | 8.1 | [18 empty] | 130.0
[9 empty] | 6x2.5 | 50 | 0.26 | 2.2 | 7.8 | 0.28 | 3.0 | 55 | 9.0 | [18 empty] | 156.0
https://www.rrkabel.com/auto-cable/auto-cable-acw | ACW | ['https://www.rrkabel.com/Uploads/Products/156/ProductZoomForMoreDetailsImage/02.jpg', 'https://www.rrkabel.com/Uploads/Products/156/ProductZoomImage/03.png', 'https://www.rrkabel.com/Uploads/Products/471/ProductFeaturesDetails/01.png', 'https://www.rrkabel.com/Uploads/Products/471/ProductFeaturesDetails/01.png'] | ['These are power train cables for automobiles. These are used in wire harness of low-tension engine compartment circuits for automobiles'] |  |  | ['Bare or annealed tinned copper TPE-E (Thermoplastic Elastomer)'] | ['Available in 100 mtrs. Longer length available in spools.'] | [29 empty] | ['150°C']
[9 empty] | Nom. Cross-Section (mm²) | No. of Strands | Max. Strand Diameter (mm) | Max. Conductor Diameter (mm) | Max. DC Conductor Resistance at 20 o C (Ω/km) | Nominal Insulation Thickness (mm) | Overall Diameter | Overall Diameter
[9 empty] | Nom. Cross-Section (mm²) | No. of Strands | Max. Strand Diameter (mm) | Max. Conductor Diameter (mm) | Max. DC Conductor Resistance at 20 o C (Ω/km) | Nominal Insulation Thickness (mm) | Min. | Max.
[9 empty] | 0.35 | 7 | 0.26 | 0.9 | 52.0 | 0.25 | 1.2 | 1.4
[9 empty] | 0.50 | 19 | 0.20 | 1.0 | 37.1 | 0.30 | 1.4 | 1.6
[9 empty] | 0.75 | 19 | 0.24 | 1.20 | 24.7 | 0.35 | 1.7 | 1.9
[9 empty] | 1.0 | 19 | 0.26 | 1.35 | 18.5 | 0.38 | 1.9 | 2.1
[9 empty] | 1.5 | 30 | 0.26 | 1.7 | 12.7 | 0.35 | 2.2 | 2.4
[9 empty] | 2.5 | 50 | 0.26 | 2.2 | 7.6 | 0.40 | 2.7 | 3.0
[9 empty] | 4.0 | 56 | 0.31 | 2.75 | 4.7 | 0.45 | 3.4 | 3.7
[9 empty] | 6.0 | 84 | 0.31 | 3.3 | 3.1 | 0.50 | 4.0 | 4.3
https://www.rrkabel.com/auto-cable/auto-cable-thin-wall-multicore-cable | THIN WALL MULTICORE CABLES | ['https://www.rrkabel.com/Uploads/Products/157/ProductZoomForMoreDetailsImage/02.jpg', 'https://www.rrkabel.com/Uploads/Products/157/ProductZoomImage/03.png', 'https://www.rrkabel.com/Uploads/Products/472/ProductFeaturesDetails/01.png', 'https://www.rrkabel.com/Uploads/Products/472/ProductFeaturesDetails/01.png'] | ['These are multicore cables used in automobile.'] | ['In accordance to ISO 6722-1'] |  | ['Electrolytic plain annealed copper according to ISO 6722-1PVC with properties according to according to ISO 6722-1, Class B (105°C). PVC Sheathed 105°C.'] | ['Available in 100 mtrs. Longer length available in spools or wooden drums.']
[9 empty] | No. of Cores X Nominal Cross-Section (mm 2 ) | No. of Strands | Max. Strand Conductor (mm) | Max. Overall Diameter (mm) | Sheath Colour | Core Colour
[9 empty] | 2x0.5 | 16 | 0.20 | 2.7 x 4.6 | Black | Black, Red
[9 empty] | 2x0.75 | 24 | 0.20 | 3.1 x 4.9 | Black | Black, Red
[9 empty] | 2x1.0 | 32 | 0.20 | 3.0 x 5.0 | Black | Black, Red
[9 empty] | 2x1.5 | 21 | 0.30 | 3.5 x 5.8 | Black | Black, Red
[9 empty] | 2x2.0 | 28 | 0.30 | 3.9 x 6.5 | Black | Black, Red
[9 empty] | 2x2.5 | 35 | 0.30 | 3.9 x 6.7 | Black | Black, Red
[9 empty] | 2x3.0 | 44 | 0.30 | 4.3 x 7.5 | Black | Black, Red
[9 empty] | 2x4.5 | 65 | 0.30 | 5.6 x 9.4 | Black | Black, Red
[9 empty] | No. of Cores X Nominal Cross-Section (mm 2 ) | No. of Strands | Max. Strand Conductor (mm) | Max. Overall Diameter (mm) | Sheath Colour | Core Colour
[9 empty] | 2x0.5 | 16 | 0.20 | 5.2 | Black | Black, Red
[9 empty] | 2x0.75 | 24 | 0.20 | 5.3 | Black | Black, Red
[9 empty] | 2x1.0 | 32 | 0.20 | 5 | Black | Black, Red
[9 empty] | 2x1.5 | 21 | 0.30 | 6.4 | Black | Black, Red
[9 empty] | 2x2.0 | 28 | 0.30 | 6.8 | Black | Black, Red
[9 empty] | 2x2.5 | 35 | 0.30 | 6.7 | Black | Black, Red
[9 empty] | No. of Cores X Nominal Cross-Section (mm 2 ) | No. of Strands | Max. Strand Conductor (mm) | Max. Overall Diameter (mm) | Sheath Colour | Core Colour
[9 empty] | 3x0.75 | 24 | 0.20 | 5.7 | Black | Black, Red, Green
[9 empty] | 3x1.0 | 32 | 0.20 | 5.5 | Black | Black, Red, Green
[9 empty] | 3x1.5 | 21 | 0.30 | 5.9 | Black | Black, Red, Green
[9 empty] | 3x2.0 | 28 | 0.30 | 7.3 | Black | Black, Red, Green
[9 empty] | No. of Cores X Nominal Cross-Section (mm 2 ) | No. of Strands | Max. Strand Conductor (mm) | Max. Overall Diameter (mm) | Sheath Colour | Core Colour
[9 empty] | 4x0.75 | 24 | 0.20 | 5.9 | Black | Brown, Green, Red, White
[9 empty] | 4x1.0 | 32 | 0.20 | 5.8 | Black | Brown, Green, Red, White
[9 empty] | 4x1.5 | 21 | 0.30 | 7.6 | Black | Brown, Green, Red, White
[9 empty] | No. of Cores X Nominal Cross-Section (mm 2 ) | No. of Strands | Max. Strand Conductor (mm) | Max. Overall Diameter (mm) | Sheath Colour | Core Colour
[9 empty] | 5x0.75 | 24 | 0.20 | 5.9 | Black | Brown, Green, Red, White, Yellow
[9 empty] | 5x1.0 | 32 | 0.20 | 5.8 | Black | Brown, Green, Red, White, Yellow
[9 empty] | 4x1.0 + 1x2.0 | 21 | 0.30 | 7.6 | Black | Brown, Green, Red, White, Yellow
[9 empty] | 4x1.0 + 1x2.0 | 28 | 0.30 | 7.6 | Black | Brown, Green, Red, White, Yellow
[9 empty] | No. of Cores X Nominal Cross-Section (mm 2 ) | No. of Strands | Max. Strand Conductor (mm) | Max. Overall Diameter (mm) | Sheath Colour | Core Colour
[9 empty] | 7x0.5 | 16 | 0.20 | 6 | Black | Black, Red, Green, Yellow, Brown, White, Blue
[9 empty] | 7x0.75 | 24 | 0.20 | 6.8 | Black | Black, Red, Green, Yellow, Brown, White, Blue
[9 empty] | 7x1.0 | 32 | 0.20 | 7.4 | Black | Black, Red, Green, Yellow, Brown, White, Blue
[9 empty] | 4x1.0 + 1x2.0 | 32 | 0.20 | 8.3 | Black | Black, Red, Green, Yellow, Brown, White, Blue
[9 empty] | 4x1.0 + 1x2.0 | 28 | 0.30 | 8.3 | Black | Black, Red, Green, Yellow, Brown, White, Blue
[9 empty] | 4x1.0 + 1x2.0 | 21 | 0.30 | 10.1 | Grey | Black, Red, Green, Yellow, Brown, White, Blue
[9 empty] | 4x1.0 + 1x2.0 | 35 | 0.30 | 10.1 | Grey | Black, Red, Green, Yellow, Brown, White, Blue
[9 empty] | No. of Cores X Nominal Cross-Section (mm 2 ) | No. of Strands | Max. Strand Conductor (mm) | Max. Overall Diameter (mm) | Sheath Colour | Core Colour
[9 empty] | 7x1.0 + 1x2.0 | 32 | 0.20 | 8.8 | Black | Black, Red, Blue, Yellow, Purple, Brown, White, Green
[9 empty] | 7x1.0 + 1x2.0 | 28 | 0320 | 8.8 | Black | Black, Red, Blue, Yellow, Purple, Brown, White, Green
[9 empty] | No. of Cores X Nominal Cross-Section (mm 2 ) | No. of Strands | Max. Strand Conductor (mm) | Max. Overall Diameter (mm) | Sheath Colour | Core Colour
[9 empty] | 9x1.0 + 1x2.0 | 32 | 0.20 | 10.90 | Black | Black, Red, Green, Grey, Blue, Yellow, Brown, Orange, Purple, White
[9 empty] | 9x1.0 + 1x2.0 | 28 | 0.30 | 10.90 | Black | Black, Red, Green, Grey, Blue, Yellow, Brown, Orange, Purple, White
[9 empty] | No. of Cores X Nominal Cross-Section (mm 2 ) | No. of Strands | Max. Strand Conductor (mm) | Max. Overall Diameter (mm) | Sheath Colour | Core Colour
[9 empty] | 12x1.5 + 1x2.5 | 21 | 0.30 | 12.30 | Black | Yellow, Blue, Green, Brown, Red/Black, Black, Red, Pink, Purple, Grey, White, Light Brown, Orange
[9 empty] | 12x1.5 + 1x2.5 | 35 | 0.30 | 12.30 | Black | Yellow, Blue, Green, Brown, Red/Black, Black, Red, Pink, Purple, Grey, White, Light Brown, Orange
[9 empty] | 8x1.5 + 5x2.5 | 30 | 0.25 | 13.30 | Black | Black, Red, Green, Grey, Blue, Yellow, Brown, Orange, Purple, White
[9 empty] | 8x1.5 + 5x2.5 | 50 | 0.25 | 13.30 | Black | Black, Red, Green, Grey, Blue, Yellow, Brown, Orange, Purple, White
https://www.rrkabel.com/auto-cable/auto-cable-tinned-copper-cables | TINNED COPPER CABLES | ['https://www.rrkabel.com/Uploads/Products/158/ProductZoomForMoreDetailsImage/02.jpg', 'https://www.rrkabel.com/Uploads/Products/158/ProductZoomImage/03.png', 'https://www.rrkabel.com/Uploads/Products/473/ProductFeaturesDetails/01.png', 'https://www.rrkabel.com/Uploads/Products/473/ProductFeaturesDetails/01.png'] | ['Tin plated single and multi core cable for starting, charging and instrument panel circuits in automobiles.'] | ['In accordance to ISO 6722-1'] |  | ['according to according to ISO 6722-1, Class B (105°C) PVC Sheathed 105°C'] | ['Available in 100 mtrs. Longer length available in spools or wooden drums.']
[9 empty] | Nominal Cross-Section (mm²) | No. of Strands | Max. Strand Diameter (mm) | Max. Overall Diameter (mm) | Max. DC Conductor Resistance at 20 ° C
[9 empty] | 1.0 | 32 | 0.20 | 2.1 | 19.1
[9 empty] | 1.5 | 21 | 0.30 | 2.4 | 13.0
[9 empty] | 2.5 | 35 | 0.30 | 3.0 | 7.82
[9 empty] | 4.0 | 56 | 0.30 | 3.7 | 4.85
[9 empty] | 6.0 | 84 | 0.30 | 4.3 | 3.23
[9 empty] | 10.0 | 80 | 0.40 | 6.0 | 1.85
[9 empty] | No. of Cores X Nominal Cross-Section (mm 2 ) | No. of Strands | Max. Strand Conductor (mm) | Max. Overall Dimensions (mm) | Sheath Colour | Core Colour
[9 empty] | 2 x 1.5 | 21 | 0.30 | 3.5 x 5.8 | White/ Black | Red, Black
[9 empty] | 2 x 2.5 | 35 | 0.30 | 3.9 x 6.7 | White/ Black | Red, Black
[9 empty] | No. of Cores X Nominal Cross-Section (mm 2 ) | No. of Strands | Max. Strand Conductor (mm) | Max. Overall Dimensions (mm) | Sheath Colour | Core Colour
[9 empty] | 2 x 1.5 | 21 | 0.30 | 6.4 | Black | Black, Red
[9 empty] | 2 x 2.5 | 35 | 0.30 | 6.7 | Black | Black, Red
[9 empty] | No. of Cores X Nominal Cross-Section (mm 2 ) | No. of Strands | Max. Strand Conductor (mm) | Max. Overall Dimensions (mm) | Sheath Colour | Core Colour
[9 empty] | 3 x 1.5 | 21 | 0.30 | 5.9 | White / Black | Black, Red, Green
[9 empty] | 3 x 2.5 | 35 | 0.30 | 7.4 | White / Black | Black, Red, Green
https://www.rrkabel.com/auto-cable/auto-cable-pvc-battery-cable | PVC BATTERY CABLE | ['https://www.rrkabel.com/Uploads/Products/159/ProductZoomForMoreDetailsImage/02.jpg', 'https://www.rrkabel.com/Uploads/Products/159/ProductZoomImage/03.png', 'https://www.rrkabel.com/Uploads/Products/474/ProductFeaturesDetails/01.png', 'https://www.rrkabel.com/Uploads/Products/474/ProductFeaturesDetails/01.png'] |  |  |  | ['Annealed Bare copper strandsFor PVC battery cable - Cl. 5 to EN 60228For Flexible PVC battery cable - Cl. 6 to EN 60228 PVC insulation over bunched conductor'] | ['Available in wooden drums.'] | [30 empty] | ['Max. 200V'] | ['1000 Volts'] | ['-30°C to +70°C']
[9 empty] | Nominal Cross-Section (mm²) | No. of Strands | Max. Strand Diameter (mm) | Outer Diameter (max.) (mm) | Max. DC Conductor Resistance at 20 o C (Ω/km)
[9 empty] | 25 | 196 | 0.40 | 9.7 | 0.780
[9 empty] | 35 | 276 | 0.40 | 12.2 | 0.554
[9 empty] | 50 | 396 | 0.40 | 13.3 | 0.386
[9 empty] | 70 | 360 | 0.50 | 14.6 | 0.272
[9 empty] | Nominal Cross-Section (mm²) | No. of Strands | Max. Strand Diameter (mm) | Outer Diameter (max.) (mm) | Max. DC Conductor Resistance at 20 o C (Ω/km)
[9 empty] | 16 | 512 | 0.20 | 8.3 | 1.21
[9 empty] | 25 | 800 | 0.20 | 10.1 | 0.780
[9 empty] | 35 | 1120 | 0.20 | 11.8 | 0.554
[9 empty] | 50 | 705 | 0.30 | 13.3 | 0.386
[9 empty] | 70 | 990 | 0.30 | 15.5 | 0.272
[9 empty] | 95 | 1340 | 0.30 | 17.9 | 0.206
[9 empty] | 120 | 1690 | 0.30 | 19.7 | 0.161
https://www.rrkabel.com/auto-cable/auto-cable-elastomeric-battery-cable | ELASTOMERIC BATTERY CABLE | ['https://www.rrkabel.com/Uploads/Products/160/ProductZoomForMoreDetailsImage/02.jpg', 'https://www.rrkabel.com/Uploads/Products/160/ProductZoomImage/03.png', 'https://www.rrkabel.com/Uploads/Products/475/ProductFeaturesDetails/01.png', 'https://www.rrkabel.com/Uploads/Products/475/ProductFeaturesDetails/01.png'] |  | ['Adapted to BS 6862'] | ['-40°C to + 90°C'] | ['Bare copper strands as per EN 60228, class 6'] | ['Available in wooden drums.'] | ['Acid Resistance Test: In sulphuric acid of specific gravity 1.28 at a temperature of 160°C to 210°C and check the cable after 60 hrs. No effect on insulation. Insulation free from deformation and shrinkageChemical Resistance: Resistant to ozone, acids, solvents, detergents, vaseline and oils.'] | [29 empty] | ['Max. 200V'] | ['1000 Volts'] |  | ['Normal flex and Super flex'] | ['Thermoplastic Elastomer Vulcanizate']
[9 empty] | Nominal Cross-Section (mm²) | No. of Strands | Max. Strand Diameter (mm) | Outer Diameter (mm) | Max. DC Conductor Resistance at 20 o C (Ω/km)
[9 empty] | 25 | 784 | 0.20 | 11.1 | 0.78
[9 empty] | 35 | 1176 | 0.20 | 12.8 | 0.554
[9 empty] | 50 | 1568 | 0.20 | 14.0 | 0.386
[9 empty] | 70 | 2205 | 0.20 | 16.0 | 0.272
[9 empty] | 95 | 2989 | 0.20 | 18.0 | 0.206
[9 empty] | Nominal Cross-Section (mm²) | No. of Strands | Max. Strand Diameter (mm) | Outer Diameter (max.) (mm) | Max. DC Conductor Resistance at 20 o C (Ω/km)
[9 empty] | 25 | 816 | 0.20 | 11.1 | 0.78
[9 empty] | 35 | 1144 | 0.20 | 12.8 | 0.554
[9 empty] | 50 | 1662 | 0.20 | 14.0 | 0.386
[9 empty] | 70 | 2346 | 0.20 | 16.0 | 0.272
[9 empty] | 95 | 3050 | 0.20 | 18.0 | 0.206
https://www.rrkabel.com/auto-cable/auto-cable-copper-earthing-braids | COPPER EARTHING BRAIDS | ['https://www.rrkabel.com/Uploads/Products/161/ProductZoomForMoreDetailsImage/01.jpg', 'https://www.rrkabel.com/Uploads/Products/161/ProductZoomForMoreDetailsImage/01.jpg', 'https://www.rrkabel.com/Uploads/Products/478/ProductFeaturesDetails/01.png', 'https://www.rrkabel.com/Uploads/Products/478/ProductFeaturesDetails/01.png'] | ['Tubular braids are used for covering and shielding. They protect the cables and electrical conductors against interferences and to realize a safe data transfer.'] |  |  |  | ['In rings or spools or wooden drums.'] | [31 empty] | ['3000 V'] |  |  |  | ['Annealed electrolytic grade copper wire. Wire Dia - 0.16 to 0.3 mm'] | ['Plain copper or Tinned']
[9 empty] | Cross-Section (mm²) | No. of Wires | Strand Diameter (mm) | Width (mm) | Thickness (mm)
[9 empty] | 7.90 | 36 X 7 | 0.2 | 8.5 | 25
[9 empty] | 10.20 | 36 X 9 | 0.2 | 10 | 27
[9 empty] | 12.45 | 36 X 11 | 0.2 | 12 | 29
[9 empty] | 35.80 | 36 X 14 | 0.3 | 25 | 70
[9 empty] | 51.10 | 48 X 15 | 0.3 | 25 | 90
[9 empty] | Cross-Section (mm²) | No. of Wires | Strand Diameter (mm) | Width (mm)
[9 empty] | 19 | 16 X 16 | 0.3 | 7.20
[9 empty] | 37 | 16 X 32 | 0.3 | 11.1
https://www.rrkabel.com/auto-cable/auto-cable-pvc-ignition-cable | PVC IGNITION CABLE | ['https://www.rrkabel.com/Uploads/Products/162/ProductZoomForMoreDetailsImage/02.jpg', 'https://www.rrkabel.com/Uploads/Products/162/ProductZoomImage/03.png', 'https://www.rrkabel.com/Uploads/Products/477/ProductFeaturesDetails/01.png', 'https://www.rrkabel.com/Uploads/Products/477/ProductFeaturesDetails/01.png'] | ['Ignition Cable transfers high voltage energy from distributors/coils to spark plugs.'] | ['Adapted to BS 6862 Part-1 & IS 2465'] |  |  | ['Available in 100 mtrs. coils. Longer length available in spools or wooden drums.'] | [29 empty] | ['70°C'] | [7 empty] | ['PVC SheathSheath colour - black'] | ['* Flame retardant to EN 60332-1-2']
[9 empty] | Nom. Cross-Section (mm²) | Max. Strand Diameter (mm) | Total Radial Thickness of Covering (mm) | Nom. Cable Diameter (mm) | Approx Weight (kg/km)
[9 empty] | 1.5 | 0.31 | 2.8 | 7.0 | 62.5
https://www.rrkabel.com/auto-cables/auto-cables-flyy | FLYY | ['https://www.rrkabel.com/Uploads/Products/169/ProductZoomForMoreDetailsImage/02.jpg', 'https://www.rrkabel.com/Uploads/Products/169/ProductZoomImage/03.jpg', 'https://www.rrkabel.com/Uploads/Products/491/ProductFeaturesDetails/01.png', 'https://www.rrkabel.com/Uploads/Products/491/ProductFeaturesDetails/01.png'] | ['These cables are ideal for use in automotive applications where higher current carrying capacity and mechnical strength are required.'] | ['Adapted to ISO 6722'] | ['-40°C to +105°C'] | ['Soft annealed electrolytic copper Cu-ETP according to DIN EN 13602. Conductor construction according to ISO 6722PVC insulation, class B to ISO 6722 PVC sheath, class B to ISO 6722'] | ['Available in 100 mtrs. Longer length available in spools'] | [30 empty] | ['60 V D.C., 25 V A.C. (Suitable for 12 Volts and 24 Volts systems)'] | [7 empty] | ['The special cable construction, offers higher mechanical strength without compromising with the cable flexibility. The cable is suitable for rugged applications across the extreme temperature range.']
[18 empty] | 09020101xx31 | 09020101xx31 | 0.5 | 0.5 | 16 | 16 | 0.21 | 0.21 | 1 | 1 | 37.1 | 37.1 | 0.6 | 0.6 | [15 empty] | 2.1 | 2.1 | 0.4 | 0.4 | 2.7 | 2.7 | 3.1 | 3.1
[18 empty] | 09020102xx31 | 09020102xx31 | 0.75 | 0.75 | 24 | 24 | 0.21 | 0.21 | 1.2 | 1.2 | 24.7 | 24.7 | 0.6 | 0.6 | [15 empty] | 2.3 | 2.3 | 0.4 | 0.4 | 3 | 3 | 3.3 | 3.3
[18 empty] | 09020103xx31 | 09020103xx31 | 1 | 1 | 32 | 32 | 0.21 | 0.21 | 1.35 | 1.35 | 18.5 | 18.5 | 0.6 | 0.6 | [15 empty] | 2.5 | 2.5 | 0.4 | 0.4 | 3.2 | 3.2 | 3.6 | 3.6
[18 empty] | 09020104xx31 | 09020104xx31 | 1.5 | 1.5 | 30 | 30 | 0.26 | 0.26 | 1.7 | 1.7 | 12.7 | 12.7 | 0.6 | 0.6 | [15 empty] | 2.8 | 2.8 | 0.5 | 0.5 | 3.7 | 3.7 | 4.1 | 4.1
[18 empty] | 09020105xx31 | 09020105xx31 | 2 | 2 | 40 | 40 | 0.26 | 0.26 | 2 | 2 | 9.42 | 9.42 | 0.6 | 0.6 | [15 empty] | 3 | 3 | 0.5 | 0.5 | 3.9 | 3.9 | 4.3 | 4.3
[18 empty] | 09020106xx31 | 09020106xx31 | 2.5 | 2.5 | 50 | 50 | 0.26 | 0.26 | 2.2 | 2.2 | 7.6 | 7.6 | 0.7 | 0.7 | [15 empty] | 3.5 | 3.5 | 0.5 | 0.5 | 4.3 | 4.3 | 4.8 | 4.8
https://www.rrkabel.com/auto-cables/auto-cables-flry-a | FLRY-A | ['https://www.rrkabel.com/Uploads/Products/97/ProductZoomForMoreDetailsImage/FLRY-A.jpg', 'https://www.rrkabel.com/Uploads/Products/97/ProductZoomImage/03.png', 'https://www.rrkabel.com/Uploads/Products/289/ProductFeaturesDetails/01.png', 'https://www.rrkabel.com/Uploads/Products/289/ProductFeaturesDetails/01.png'] | ['These are thin walled cables ideal for use in automotives where its reduced insulation thickness and higher temperature withstanding properties serves its application in complex wiring harnesses.'] | ['In accordance with ISO 6722.'] | ['-40°C to +105°C'] | ['Soft annealed electrolytic copper Cu – ETP according to DIN EN 13602. Conductor construction according to ISO 6722 (Concentric conductor, Type A). PVC insulation, Cl. B to ISO 6722.'] | ['Available in 100 mtrs. Longer length available in spools.'] | [30 empty] | ['60 V D.C.; 25 V A.C. (Suitable for 12 Volts and 24 Volts systems)'] | [7 empty] | ['The lead free, PVC polymer, offers excellent resistance to petrol, chemicals, and abrasion, and in addition is suitable for both low and high temperature applications. Flame retardant to EN 60332 – 1 – 2']
[55 empty] | 0.22 | 0.22 | 7 | 7 | 0.21 | 0.21 | 0.7 | 0.7 | 77.9/- | 77.9/- | 84.8/86.5 | 84.8/86.5 | 0.2 | 0.2 | 1.2 | 1.2
[55 empty] | 0.35 | 0.35 | 7 | 7 | 0.26 | 0.26 | 0.8 | 0.8 | 47.8/- | 47.8/- | 52.0/54.5 | 52.0/54.5 | 0.2 | 0.2 | 1.3 | 1.3
[55 empty] | 0.5 | 0.5 | 19 | 19 | 0.19 | 0.19 | 1 | 1 | 34.1/- | 34.1/- | 37.1/38.2 | 37.1/38.2 | 0.22 | 0.22 | 1.6 | 1.6
[55 empty] | 0.75 | 0.75 | 19 | 19 | 0.23 | 0.23 | 1.2 | 1.2 | 22.7/- | 22.7/- | 24.7/25.4 | 24.7/25.4 | 0.24 | 0.24 | 1.9 | 1.9
[55 empty] | 1 | 1 | 19 | 19 | 0.26 | 0.26 | 1.35 | 1.35 | 17.0/- | 17.0/- | 18.5/19.1 | 18.5/19.1 | 0.24 | 0.24 | 2.1 | 2.1
[55 empty] | 1.5 | 1.5 | 19 | 19 | 0.32 | 0.32 | 1.7 | 1.7 | 11.7/- | 11.7/- | 12.7/13.0 | 12.7/13.0 | 0.24 | 0.24 | 2.4 | 2.4
[55 empty] | 2 | 2 | 19 | 19 | 0.37 | 0.37 | 2 | 2 | 8.66/- | 8.66/- | 9.42/9.69 | 9.42/9.69 | 0.28 | 0.28 | 2.8 | 2.8
[55 empty] | 2.5 | 2.5 | 19 | 19 | 0.41 | 0.41 | 2.2 | 2.2 | 7.0/- | 7.0/- | 7.60/7.80 | 7.60/7.80 | 0.28 | 0.28 | 3 | 3
https://www.rrkabel.com/auto-cables/auto-cables-flry-b | FLRY-B | ['https://www.rrkabel.com/Uploads/Products/98/ProductZoomForMoreDetailsImage/FLRY-B-1.jpg', 'https://www.rrkabel.com/Uploads/Products/98/ProductZoomImage/03.png', 'https://www.rrkabel.com/Uploads/Products/292/ProductFeaturesDetails/01.png', 'https://www.rrkabel.com/Uploads/Products/292/ProductFeaturesDetails/01.png'] | ['These are thin walled cables ideal for use in automotives where its reduced insulation thickness and higher temperature withstanding properties serves its application in complex wiring harnesses.'] | ['In accordance with ISO 6722'] | ['-40°C to +105°C'] | ['Soft annealed electrolytic copper Cu-ETP according to DIN EN 13602.Conductor construction according to ISO 6722 PVC insulation, class B to ISO 6722'] | ['Available in 100 mtrs. Longer length available in spools or wooden drums.'] | [30 empty] | ['60 V D.C.; 25 V A.C. (Suitable for 12 Volts and 24 Volts systems)'] | [7 empty] | ['The lead free, PVC polymer, offers excellent resistance to petrol, chemicals, and abrasion, and in addition is suitable for both low and high temperature applications. Flame retardant to EN 60332-1-2']
[55 empty] | 0.35 | 0.35 | 12 | 12 | 0.21 | 0.21 | [10 empty] | 0.9 | 0.9 | 54.4 | 54.4 | 55.5 | 55.5 | 0.2 | 0.2 | 1.4 | 1.4
[55 empty] | 0.5 | 0.5 | 16 | 16 | 0.21 | 0.21 | [10 empty] | 1 | 1 | 37.5 | 37.5 | 38.2 | 38.2 | 0.22 | 0.22 | 1.6 | 1.6
[55 empty] | 0.75 | 0.75 | 24 | 24 | 0.21 | 0.21 | [10 empty] | 1.2 | 1.2 | 24.7/- | 24.7/- | 25.4 | 25.4 | 0.24 | 0.24 | 1.9 | 1.9
[55 empty] | 1 | 1 | 32 | 32 | 0.21 | 0.21 | [10 empty] | 1.35 | 1.35 | 18.5 | 18.5 | 19.1 | 19.1 | 0.24 | 0.24 | 2.1 | 2.1
[55 empty] | 1.25 | 1.25 | 16 | 16 | 0.33 | 0.33 | [10 empty] | 1.5 | 1.5 | 14.9 | 14.9 | 15.9 | 15.9 | 0.24 | 0.24 | 2.3 | 2.3
[55 empty] | 1.5 | 1.5 | 30 | 30 | 0.26 | 0.26 | [10 empty] | 1.7 | 1.7 | 12.7 | 12.7 | 13 | 13 | 0.24 | 0.24 | 2.4 | 2.4
[55 empty] | 2 | 2 | 30 | 30 | 0.31 | 0.31 | [10 empty] | 2 | 2 | 9.42 | 9.42 | 9.69 | 9.69 | 0.28 | 0.28 | 2.8 | 2.8
[55 empty] | 2.5 | 2.5 | 50 | 50 | 0.26 | 0.26 | [10 empty] | 2.2 | 2.2 | 7.6 | 7.6 | 7.82 | 7.82 | 0.28 | 0.28 | 3 | 3
[55 empty] | 3 | 3 | 45 | 45 | 0.31 | 0.31 | [10 empty] | 2.4 | 2.4 | 6.15 | 6.15 | 6.36 | 6.36 | 0.28 | 0.28 | 3.4 | 3.4
[55 empty] | 4 | 4 | 56 | 56 | 0.31 | 0.31 | [10 empty] | 2.75 | 2.75 | 4.71 | 4.71 | 4.85 | 4.85 | 0.32 | 0.32 | 3.7 | 3.7
[55 empty] | 5 | 5 | 65 | 65 | 0.33 | 0.33 | [10 empty] | 3.1 | 3.1 | 3.94 | 3.94 | 4.02 | 4.02 | 0.32 | 0.32 | 4.2 | 4.2
[55 empty] | 6 | 6 | 84 | 84 | 0.31 | 0.31 | [10 empty] | 3.3 | 3.3 | 3.14 | 3.14 | 3.23 | 3.23 | 0.32 | 0.32 | 4.3 | 4.3
[55 empty] | 8 | 8 | 50 | 50 | 0.46 | 0.46 | [10 empty] | 3.8 | 3.8 | 2.38 | 2.38 | 2.52 | 2.52 | 0.32 | 0.32 | 5 | 5
[55 empty] | 10 | 10 | 80 | 80 | 0.41 | 0.41 | [10 empty] | 4.5 | 4.5 | 1.82 | 1.82 | 1.85 | 1.85 | 0.48 | 0.48 | 6 | 6
[55 empty] | 12 | 12 | 96 | 96 | 0.41 | 0.41 | [10 empty] | 5.2 | 5.2 | 1.52 | 1.52 | 1.6 | 1.6 | 0.48 | 0.48 | 6.5 | 6.5
[55 empty] | 16 | 16 | 18 | 18 | 0.41 | 0.41 | [10 empty] | 5.5 | 5.5 | 1.16 | 1.16 | 1.18 | 1.18 | 0.52 | 0.52 | 7.2 | 7.2
[55 empty] | 20 | 20 | 152 | 152 | 0.41 | 0.41 | [10 empty] | 5.8 | 5.8 | 0.955 | 0.955 | 0.999 | 0.999 | 0.52 | 0.52 | 7.8 | 7.8
[55 empty] | 25 | 25 | 196 | 196 | 0.41 | 0.41 | [10 empty] | 7.8 | 7.8 | 0.743 | 0.743 | 0.757 | 0.757 | 0.52 | 0.52 | 8.7 | 8.7