## Sheet1
Link | Title | Images | Application | Standard : | Voltage grade (not for power installation) | Insulation Resistance | Temperature Range | Minimum Bending Radius | Test Voltage | Cable Construction | Properties | Part Number | No. of Cores & Nominal Cross Sectional Area (Sq. mm) | Approx. Cable Diameter (mm) | Approx. Copper Weight (kg/km) | Approx Cable Weight (kg/km) | Standard: | Voltage Grade (Not for power installation): | Insulation Resistance: | Temperature Range: | Minimum Bending Radius: | Test Voltage: | Breakdown Voltage: | Mutual Capacitance (approx.): | No. of Pairs & Nominal Cross Sectional Area (Sq. mm) | Voltage grade (not for power installation): | Test Voltage: Up to 0.25 mm² | Up to 0.25 mm²: | > 0.34 mm² | Mutual Capacitance*: | Characteristic Impedance*: | Cross-talk Attenuation: | Inductance: |  | Unnamed: 0 | No. of Pairs & Nominal Cross Sectional Area(Sq.mm) | Approx. Cable Weight (kg/km) | Voltage Grade (Not for power installation) | Mutual Capacitance | Cross-Talk Attenuation: | Characteristic Impedance at: | Conductor make-up for | Description | Operating Voltage: | Variants | Size | Configuration | Construction | Sheath Colour | Approx.Cable Dia. (mm) | Frequency | Characteristic Impedance (Ω) | Attenuation (dB/100m) | Baud Rate (kbit/s) | Segment Length (Meters) | Segment Length (Feet)
https://www.rrkabel.com/data-communication-cables/data-communication-cables-liyy | LiYY | ['https://www.rrkabel.com/Uploads/Products/63/ProductZoomForMoreDetailsImage/02.jpg', 'https://www.rrkabel.com/Uploads/Products/63/ProductZoomImage/03.jpg', 'https://www.rrkabel.com/Uploads/Products/187/ProductFeaturesDetails/01.png', 'https://www.rrkabel.com/Uploads/Products/187/ProductFeaturesDetails/01.png'] | ['These are special PVC data cables used for flexible use with free movement without tensile stress of forced movements in dry, moist and wet rooms but not suitable for open air, wherever the construction requirements call for a minimum outer diameter.'] | ['Based on VDE 0812'] | ['0.14 mm² = 350 V; >/= 0.25 mm² = 500 V'] | ['Min. 20 GΩ x cm'] | ['Flexing -5°C to +70°C. Fixed installation -30°C to +70°C'] | ['For flexible use 10 x cable ø'] | ['Up to 0.25 mm² = 1200 V. From 0.34 mm² = 2000 V'] | ['Bare copper, fine wire conductors, bunch stranded DIN VDE 0295 cl. 5, EN 60228 cl. 5. Special PVC core insulation TI2, to EN 50363-3. Conductor make-up for 0.14 mm² = 18 x 0.10 mm. 0.25 mm² = 14 x 0.15 mm. 0.34 mm² = 19 x 0.15 mm. Core colours as per DIN 47100. Cores stranded in layers with optimal lay-length. Plastic foil wrapping for 10 cores and above Special PVC outer sheath TM2, to EN 50363-4.1. Colour grey (RAL 7032).'] | ['PVC self-extinguishing and flame retardant according to EN 60332-1-2. Capacitance (approx. Value) up to 0.5 mm² – 120 nF/km above 0.5 mm² – 160 nF/km. Inductance approx. 0.65 mH/km.']
[12 empty] | 50100201014 | 2 x 0.14 | 3.3 | 2.6 | 15
[12 empty] | 50100301014 | 3 x 0.14 | 3.4 | 3.9 | 17.4
[12 empty] | 50100401014 | 4 x 0.14 | 3.7 | 5.2 | 20.8
[12 empty] | 50100501014 | 5 x 0.14 | 4 | 6.5 | 24.5
[12 empty] | 50100701014 | 7 x 0.14 | 4.6 | 9.1 | 32.4
[12 empty] | 50100801014 | 8 x 0.14 | 5 | 10.6 | 38.6
[12 empty] | 50101001014 | 10 x 0.14 | 5.5 | 13.2 | 48
[12 empty] | 50101201014 | 12 x 0.14 | 5.7 | 15.9 | 52.5
[12 empty] | 50101401014 | 14 x 0.14 | 6 | 18.5 | 58.4
[12 empty] | 50101601014 | 16 x 0.14 | 6.3 | 21.1 | 65.1
[12 empty] | 50102001014 | 20 x 0.14 | 6.9 | 26.7 | 80.3
[12 empty] | 50102501014 | 25 x 0.14 | 7.6 | 33.4 | 98.1
[12 empty] | 50103601014 | 36 x 0.14 | 8.7 | 48 | 131.8
[12 empty] | 50103701014 | 37 x 0.14 | 8.7 | 49.4 | 134.1
[12 empty] | 50104001014 | 40 x 0.14 | 9 | 53.4 | 142.8
[12 empty] | 50105001014 | 50 x 0.14 | 9.9 | 66.7 | 174.4
[12 empty] | 50105601014 | 56 x 0.14 | 10.4 | 74.7 | 193.9
[12 empty] | 50100201025 | 2 x 0.25 | 4.1 | 4.5 | 23.5
[12 empty] | 50100301025 | 3 x 0.25 | 4.3 | 6.8 | 27.6
[12 empty] | 50100401025 | 4 x 0.25 | 4.7 | 9.1 | 33.5
[12 empty] | 50100501025 | 5 x 0.25 | 5.1 | 11.3 | 40
[12 empty] | 50100701025 | 7 x 0.25 | 5.8 | 15.9 | 52.9
[12 empty] | 50100801025 | 8 x 0.25 | 6.3 | 18.5 | 63.7
[12 empty] | 50101001025 | 10 x 0.25 | 7.1 | 23.1 | 80.3
[12 empty] | 50101201025 | 12 x 0.25 | 7.3 | 27.7 | 88.2
[12 empty] | 50101401025 | 14 x 0.25 | 7.7 | 32.4 | 98.6
[12 empty] | 50101601025 | 16 x 0.25 | 8.1 | 37 | 110.4
[12 empty] | 50101801025 | 18 x 0.25 | 8.5 | 42 | 123.6
[12 empty] | 50102001025 | 20 x 0.25 | 9 | 46.7 | 137.5
[12 empty] | 50102501025 | 25 x 0.25 | 10 | 58.4 | 169.3
[12 empty] | 50103001025 | 30 x 0.25 | 10.5 | 70 | 193.8
[12 empty] | 50103201025 | 32 x 0.25 | 11 | 74.7 | 208.5
[12 empty] | 50103601025 | 36 x 0.25 | 11.4 | 84 | 229.6
[12 empty] | 50103701025 | 37 x 0.25 | 11.5 | 86.4 | 233.6
[12 empty] | 50104001025 | 40 x 0.25 | 11.9 | 93.4 | 249.3
[12 empty] | 50105001025 | 50 x 0.25 | 13.1 | 116.7 | 306.2
[12 empty] | 50100201034 | 2 x 0.34 | 4.2 | 6.2 | 25.8
[12 empty] | 50100301034 | 3 x 0.34 | 4.4 | 9.2 | 30.8
[12 empty] | 50100401034 | 4 x 0.34 | 4.8 | 12.3 | 37.6
[12 empty] | 50100501034 | 5 x 0.34 | 5.2 | 15.4 | 45.1
[12 empty] | 50100701034 | 7 x 0.34 | 5.7 | 21.5 | 57
[12 empty] | 50100801034 | 8 x 0.34 | 6.5 | 25.1 | 72
[12 empty] | 50101001034 | 10 x 0.34 | 7.3 | 31.4 | 90.8
[12 empty] | 50101201034 | 12 x 0.34 | 7.6 | 37.7 | 100.3
[12 empty] | 50101401034 | 14 x 0.34 | 7.9 | 43.9 | 112.5
[12 empty] | 50101601034 | 16 x 0.34 | 8.4 | 50.2 | 126.2
[12 empty] | 50101801034 | 18 x 0.34 | 8.8 | 57 | 141.6
[12 empty] | 50102001034 | 20 x 0.34 | 9.3 | 63.4 | 157.6
[12 empty] | 50102101034 | 21 x 0.34 | 9.3 | 66.5 | 160.3
[12 empty] | 50102501034 | 25 x 0.34 | 10.3 | 79.2 | 195.1
[12 empty] | 50103001034 | 30 x 0.34 | 10.9 | 95 | 223.3
[12 empty] | 50103601034 | 36 x 0.34 | 11.8 | 114.1 | 265
[12 empty] | 50104001034 | 40 x 0.34 | 12.2 | 126.7 | 288.2
[12 empty] | 50105001034 | 50 x 0.34 | 13.5 | 158.4 | 354.7
[12 empty] | 50100201050 | 2 x 0.5 | 4.8 | 9.2 | 35.2
[12 empty] | 50100301050 | 3 x 0.5 | 5.1 | 13.8 | 42.4
[12 empty] | 50100401050 | 4 x 0.5 | 5.5 | 18.4 | 52.2
[12 empty] | 50100501050 | 5 x 0.5 | 6 | 23 | 63
[12 empty] | 50100601050 | 6 x 0.5 | 6.6 | 27.6 | 75
[12 empty] | 50100701050 | 7 x 0.5 | 6.7 | 32.2 | 80.3
[12 empty] | 50100801050 | 8 x 0.5 | 7.6 | 37.6 | 101.1
[12 empty] | 50101001050 | 10 x 0.5 | 8.6 | 47 | 128.2
[12 empty] | 50101201050 | 12 x 0.5 | 8.9 | 56.4 | 142.2
[12 empty] | 50101401050 | 14 x 0.5 | 9.3 | 65.8 | 160
[12 empty] | 50101601050 | 16 x 0.5 | 9.8 | 75.2 | 179.9
[12 empty] | 50102001050 | 20 x 0.5 | 11 | 94.9 | 225.6
[12 empty] | 50102501050 | 25 x 0.5 | 12.2 | 118.6 | 280.3
[12 empty] | 50103001050 | 30 x 0.5 | 12.9 | 142.3 | 321.8
[12 empty] | 50104001050 | 40 x 0.5 | 14.6 | 189.7 | 416.8
[12 empty] | 50100201075 | 2 x 0.75 | 5.1 | 13.8 | 42.8
[12 empty] | 50100301075 | 3 x 0.75 | 5.4 | 20.7 | 52.5
[12 empty] | 50100401075 | 4 x 0.75 | 5.9 | 27.6 | 65.2
[12 empty] | 50100501075 | 5 x 0.75 | 6.5 | 34.5 | 79.1
[12 empty] | 50100701075 | 7 x 0.75 | 7.2 | 48.4 | 101.8
[12 empty] | 50100801075 | 8 x 0.75 | 8.1 | 56.4 | 127.1
[12 empty] | 50101001075 | 10 x 0.75 | 9.2 | 70.5 | 161.4
[12 empty] | 50101201075 | 12 x 0.75 | 9.5 | 84.6 | 180.4
[12 empty] | 50101601075 | 16 x 0.75 | 10.6 | 112.7 | 229.7
[12 empty] | 50102001075 | 20 x 0.75 | 11.8 | 142.3 | 288.5
[12 empty] | 50102501075 | 25 x 0.75 | 13.2 | 177.9 | 359.2
[12 empty] | 50100200001 | 2 x 1 | 5.6 | 18.4 | 53.4
[12 empty] | 50100300001 | 3 x 1 | 6 | 27.6 | 66
[12 empty] | 50100500001 | 5 x 1 | 7.2 | 46.1 | 100.3
[12 empty] | 50100201105 | 2 x 1.5 | 6.7 | 27 | 75.7
[12 empty] | 50100301105 | 3 x 1.5 | 7.1 | 40.5 | 93.9
[12 empty] | 50100401105 | 4 x 1.5 | 7.8 | 54 | 117.4
https://www.rrkabel.com/data-communication-cables/data-communication-cables-liyy-tp | LiYY (TP) | ['https://www.rrkabel.com/Uploads/Products/64/ProductZoomForMoreDetailsImage/02.jpg', 'https://www.rrkabel.com/Uploads/Products/64/ProductZoomImage/03.jpg', 'https://www.rrkabel.com/Uploads/Products/190/ProductFeaturesDetails/01.png', 'https://www.rrkabel.com/Uploads/Products/190/ProductFeaturesDetails/01.png'] | ['LiYY (TP) is applicable in the short runs and tight spaces, where the main requirements are smaller outer diameter and bending radii. The cable ideally meets these requirements.'] | [6 empty] | ['Bare copper, fine wire conductors stranded according to DIN VDE 0295 Conductor make-up for0.14 mm² = 18 x 0.10 mm.0.25 mm² = 14 x 0.15 mm.0.34 mm² = 19 x 0.15 mm.Core insulation of special PVC TI2 EN 50363-3. Core colours as per DIN 47100 (Refer table no. 2-1). Pairs stranded in layers with optimal lay-length.Plastic foil wrapping over laid up pairs.Outer sheath of special PVC, TM2 to EN 50363-4.1. Colour grey (RAL 7032).'] | ['PVC self-extinguishing and flame retardant according to EN 60332-1-2.'] | [5 empty] | ['Based on VDE 0812'] | ['0.14 mm² = 350 V; >/= 0.25 mm² = 500 V'] | ['Min. 20 GΩ x cm'] | ['Flexing -5°C to +70°C. Fixed installation -30°C to +70°C'] | ['For flexible use 10 x cable ø'] | ['Up to 0.25 mm² = 1200 V. From 0.34 mm² = 2000 V'] | ['Up to 0.25 mm² = 2400 V From 0.34 mm² = 4000 V'] | ['Up to 0.5 mm² - 120nF/km Above 0.5 mm² - 160nF/km']
[12 empty] | 50200221014 |  | 4.95 | 5.13 | 26.82 | [8 empty] | 2 x 2 x 0.14
[12 empty] | 50200321014 |  | 5.02 | 7.7 | 31.61 | [8 empty] | 3 x 2 x 0.14
[12 empty] | 50200421014 |  | 5.53 | 10.26 | 38.55 | [8 empty] | 4 x 2 x 0.14
[12 empty] | 50200521014 |  | 5.98 | 12.83 | 45.25 | [8 empty] | 5 x 2 x 0.14
[12 empty] | 50200621014 |  | 6.38 | 15.39 | 51.77 | [8 empty] | 6 x 2 x 0.14
[12 empty] | 50201021014 |  | 7.73 | 25.65 | 76.76 | [8 empty] | 10 x 2 x 0.14
[12 empty] | 50201221014 |  | 8.3 | 30.79 | 88.84 | [8 empty] | 12 x 2 x 0.14
[12 empty] | 50201621014 |  | 9.32 | 41.05 | 112.47 | [8 empty] | 16 x 2 x 0.14
[12 empty] | 50200221025 |  | 6.16 | 8.98 | 40.21 | [8 empty] | 2 x 2 x 0.25
[12 empty] | 50200321025 |  | 6.26 | 13.47 | 48.84 | [8 empty] | 3 x 2 x 0.25
[12 empty] | 50200421025 |  | 6.96 | 17.96 | 60.62 | [8 empty] | 4 x 2 x 0.25
[12 empty] | 50200621025 |  | 8.13 | 26.94 | 83.26 | [8 empty] | 6 x 2 x 0.25
[12 empty] | 50200821025 |  | 9.12 | 35.92 | 105.16 | [8 empty] | 8 x 2 x 0.25
[12 empty] | 50201021025 |  | 9.99 | 44.9 | 126.57 | [8 empty] | 10 x 2 x 0.25
[12 empty] | 50200221050 |  | 7.3 | 18.24 | 59.1 | [8 empty] | 2 x 2 x 0.5
[12 empty] | 50200321050 |  | 7.43 | 27.36 | 74.31 | [8 empty] | 3 x 2 x 0.5
[12 empty] | 50200421050 |  | 8.31 | 36.49 | 93.73 | [8 empty] | 4 x 2 x 0.5
[12 empty] | 50200821050 |  | 11.04 | 72.97 | 168.14 | [8 empty] | 8 x 2 x 0.5
[12 empty] | 50201021050 |  | 12.13 | 91.22 | 204.28 | [8 empty] | 10 x 2 x 0.5
[12 empty] | 50200221075 |  | 7.8 | 27.36 | 71.94 | [8 empty] | 2 x 2 x 0.75
[12 empty] | 50200321075 |  | 7.94 | 41.05 | 92.3 | [8 empty] | 3 x 2 x 0.75
[12 empty] | 50200421075 |  | 8.89 | 54.73 | 117.35 | [8 empty] | 4 x 2 x 0.75
[12 empty] | 50200821075 |  | 11.86 | 109.46 | 214 | [8 empty] | 8 x 2 x 0.75
[12 empty] | 50201021075 |  | 13.05 | 136.82 | 261.15 | [8 empty] | 10 x 2 x 0.75
https://www.rrkabel.com/data-communication-cables/data-communication-cables-liycy | LiYCY | ['https://www.rrkabel.com/Uploads/Products/65/ProductZoomForMoreDetailsImage/02.jpg', 'https://www.rrkabel.com/Uploads/Products/65/ProductZoomImage/03.jpg', 'https://www.rrkabel.com/Uploads/Products/193/ProductFeaturesDetails/01.png', 'https://www.rrkabel.com/Uploads/Products/193/ProductFeaturesDetails/01.png'] | ['These cables are used for data and signal transmission application in the electronics of computer systems, electronic control equipment and measuring devices in the tool making and machine industries.The optimum screening substantially reduces the effect of electromagnetic interferences.'] | [6 empty] | ['Bare copper, fine wire conductors stranded according to DIN VDE 0295 Special PVC core insulation TI2, to EN 50363-3.Conductor make-up for 0.14 mm² = 18 x 0.1 mm.0.25 mm² = 14 x 0.15 mm.0.34 mm² = 19 x 0.15 mm.Colour coded to DIN 47100 (Refer table no. 2-2). Cores stranded in layers with optimal lay-length. Plastic foil over the laid up cores.Tinned copper braided screen, approx 85% coverage. Special PVC outer sheath TM2, to EN 50363-4.1.Colour grey (RAL 7032).'] | ['PVC self-extinguishing and flame retardant according to EN 60332-1-2.'] | [5 empty] | ['Based on VDE 0812'] |  | ['Min. 20 GΩ x cm'] | ['Flexing -5°C to +70°C. Fixed installation -30°C to +70°C'] | ['Flexing 15 x cable ø. Fixed installation 6 x cable ø'] |  |  |  |  | ['0.14 mm² = 350 V; >/= 0.25 mm² = 500 V'] | ['1200 V; > 0.34 mm²: 1500 V.', 'Mutual capacitance (approx.)', 'Up to 0.34 mm²', 'C/C = 120 nF/km. C/S = 160 nF/km.', '0.5 mm² to 1.5 mm²', 'C/C = 160 nF/km. C/S = 240 nF/km.']
[12 empty] | 50300201014 |  | 4 | 9.38 | 14.2 | [8 empty] | 2 x 0.14
[12 empty] | 50300301014 |  | 4.1 | 10.73 | 15.7 | [8 empty] | 3 x 0.14
[12 empty] | 50300401014 |  | 4.4 | 12.52 | 17.9 | [8 empty] | 4 x 0.14
[12 empty] | 50300501014 |  | 4.6 | 15 | 21 | [8 empty] | 5 x 0.14
[12 empty] | 50300701014 |  | 5 | 18.24 | 24.9 | [8 empty] | 7 x 0.14
[12 empty] | 50300801014 |  | 5.4 | 20.8 | 28.2 | [8 empty] | 8 x 0.14
[12 empty] | 50301001014 |  | 6 | 25.05 | 33.6 | [8 empty] | 10 x 0.14
[12 empty] | 50301201014 |  | 6.2 | 28.05 | 36.9 | [8 empty] | 12 x 0.14
[12 empty] | 50301401014 |  | 6.4 | 31.45 | 40.8 | [8 empty] | 14 x 0.14
[12 empty] | 50301501014 |  | 6.7 | 33.5 | 43.5 | [8 empty] | 15 x 0.14
[12 empty] | 50301601014 |  | 6.7 | 34.66 | 44.7 | [8 empty] | 16 x 0.14
[12 empty] | 50301801014 |  | 7 | 38.41 | 49 | [8 empty] | 18 x 0.14
[12 empty] | 50302001014 |  | 7.5 | 42.18 | 54 | [8 empty] | 20 x 0.14
[12 empty] | 50302101014 |  | 7.5 | 43.39 | 55.2 | [8 empty] | 21 x 0.14
[12 empty] | 50302501014 |  | 8.2 | 51.24 | 64.5 | [8 empty] | 25 x 0.14
[12 empty] | 50302801014 |  | 8.6 | 55.66 | 69.8 | [8 empty] | 28 x 0.14
[12 empty] | 50303001014 |  | 8.6 | 58.27 | 72.4 | [8 empty] | 30 x 0.14
[12 empty] | 50303201014 |  | 8.9 | 61.82 | 76.6 | [8 empty] | 32 x 0.14
[12 empty] | 50303601014 |  | 9.2 | 67.85 | 83.5 | [8 empty] | 36 x 0.14
[12 empty] | 50304001014 |  | 9.5 | 74.06 | 90.3 | [8 empty] | 40 x 0.14
[12 empty] | 50304401014 |  | 10.2 | 81.35 | 99.2 | [8 empty] | 44 x 0.14
[12 empty] | 50305001014 |  | 10.4 | 89.63 | 107.9 | [8 empty] | 50 x 0.14
[12 empty] | 50300201025 |  | 4.9 | 14.92 | 22.4 | [8 empty] | 2 x 0.25
[12 empty] | 50300301025 |  | 4.9 | 15.81 | 23.4 | [8 empty] | 3 x 0.25
[12 empty] | 50300401025 |  | 5.3 | 19.47 | 27.9 | [8 empty] | 4 x 0.25
[12 empty] | 50300501025 |  | 5.7 | 22.48 | 31.9 | [8 empty] | 5 x 0.25
[12 empty] | 50300701025 |  | 6.2 | 28.32 | 38.8 | [8 empty] | 7 x 0.25
[12 empty] | 50300801025 |  | 6.8 | 32.23 | 44.1 | [8 empty] | 8 x 0.25
[12 empty] | 50301001025 |  | 7.6 | 39.1 | 52.9 | [8 empty] | 10 x 0.25
[12 empty] | 50301201025 |  | 7.8 | 44.27 | 58.6 | [8 empty] | 12 x 0.25
[12 empty] | 50301401025 |  | 8.1 | 50.02 | 65.2 | [8 empty] | 14 x 0.25
[12 empty] | 50301501025 |  | 8.6 | 53.1 | 69.3 | [8 empty] | 15 x 0.25
[12 empty] | 50301601025 |  | 8.6 | 55.36 | 71.6 | [8 empty] | 16 x 0.25
[12 empty] | 50301801025 |  | 9 | 61.57 | 78.9 | [8 empty] | 18 x 0.25
[12 empty] | 50302001025 |  | 9.6 | 67.53 | 86.6 | [8 empty] | 20 x 0.25
[12 empty] | 50302101025 |  | 9.6 | 69.81 | 88.9 | [8 empty] | 21 x 0.25
[12 empty] | 50302501025 |  | 10.5 | 82.36 | 104 | [8 empty] | 25 x 0.25
[12 empty] | 50302801025 |  | 11.1 | 90.24 | 113.4 | [8 empty] | 28 x 0.25
[12 empty] | 50303001025 |  | 11.1 | 94.82 | 118 | [8 empty] | 30 x 0.25
[12 empty] | 50303201025 |  | 11.5 | 100.42 | 124.7 | [8 empty] | 32 x 0.25
[12 empty] | 50303601025 |  | 12 | 109.27 | 134.9 | [8 empty] | 36 x 0.25
[12 empty] | 50304001025 |  | 12.4 | 121.11 | 147.9 | [8 empty] | 40 x 0.25
[12 empty] | 50305001025 |  | 13.6 | 147.73 | 177.9 | [8 empty] | 50 x 0.25
[12 empty] | 50306101025 |  | 14.8 | 176.02 | 209.6 | [8 empty] | 61 x 0.25
[12 empty] | 50300201034 |  | 5 | 15.27 | 22.9 | [8 empty] | 2 x 0.34
[12 empty] | 50300301034 |  | 5 | 18.52 | 26.3 | [8 empty] | 3 x 0.34
[12 empty] | 50300401034 |  | 5.4 | 22.72 | 31.4 | [8 empty] | 4 x 0.34
[12 empty] | 50300501034 |  | 5.8 | 26.7 | 36.3 | [8 empty] | 5 x 0.34
[12 empty] | 50300701034 |  | 6.3 | 34.45 | 45.2 | [8 empty] | 7 x 0.34
[12 empty] | 50300801034 |  | 6.9 | 39.2 | 51.4 | [8 empty] | 8 x 0.34
[12 empty] | 50301001034 |  | 7.8 | 47.64 | 61.8 | [8 empty] | 10 x 0.34
[12 empty] | 50301201034 |  | 8 | 54.48 | 69.2 | [8 empty] | 12 x 0.34
[12 empty] | 50301401034 |  | 8.4 | 61.93 | 77.5 | [8 empty] | 14 x 0.34
[12 empty] | 50301501034 |  | 8.8 | 65.9 | 82.6 | [8 empty] | 15 x 0.34
[12 empty] | 50301601034 |  | 8.8 | 68.97 | 85.6 | [8 empty] | 16 x 0.34
[12 empty] | 50301801034 |  | 9.2 | 77.21 | 95 | [8 empty] | 18 x 0.34
[12 empty] | 50302001034 |  | 9.8 | 84.65 | 104.2 | [8 empty] | 20 x 0.34
[12 empty] | 50302101034 |  | 9.8 | 87.76 | 107.3 | [8 empty] | 21 x 0.34
[12 empty] | 50302501034 |  | 10.8 | 102.99 | 125.3 | [8 empty] | 25 x 0.34
[12 empty] | 50302801034 |  | 11.4 | 113.92 | 137.7 | [8 empty] | 28 x 0.34
[12 empty] | 50303001034 |  | 11.4 | 120.13 | 143.9 | [8 empty] | 30 x 0.34
[12 empty] | 50303201034 |  | 11.9 | 127.76 | 152.7 | [8 empty] | 32 x 0.34
[12 empty] | 50303601034 |  | 12.4 | 139.2 | 165.5 | [8 empty] | 36 x 0.34
[12 empty] | 50304001034 |  | 12.8 | 155.2 | 182.7 | [8 empty] | 40 x 0.34
[12 empty] | 50305001034 |  | 14.1 | 189.54 | 220.7 | [8 empty] | 50 x 0.34
[12 empty] | 50300201050 |  | 5.8 | 20.13 | 30.6 | [8 empty] | 2 x 0.5
[12 empty] | 50300301050 |  | 5.8 | 25.08 | 35.8 | [8 empty] | 3 x 0.5
[12 empty] | 50300401050 |  | 6.3 | 30.85 | 42.8 | [8 empty] | 4 x 0.5
[12 empty] | 50300501050 |  | 6.8 | 36.84 | 50.1 | [8 empty] | 5 x 0.5
[12 empty] | 50300601050 |  | 7.3 | 43.13 | 57.8 | [8 empty] | 6 x 0.5
[12 empty] | 50300701050 |  | 7.4 | 47.71 | 62.6 | [8 empty] | 7 x 0.5
[12 empty] | 50300801050 |  | 8.1 | 54.24 | 71.1 | [8 empty] | 8 x 0.5
[12 empty] | 50301001050 |  | 9.1 | 66.98 | 86.6 | [8 empty] | 10 x 0.5
[12 empty] | 50301201050 |  | 9.4 | 76.6 | 97.1 | [8 empty] | 12 x 0.5
[12 empty] | 50301401050 |  | 9.9 | 87.26 | 109 | [8 empty] | 14 x 0.5
[12 empty] | 50301601050 |  | 10.4 | 97.91 | 121.1 | [8 empty] | 16 x 0.5
[12 empty] | 50301801050 |  | 10.9 | 109.29 | 134.1 | [8 empty] | 18 x 0.5
[12 empty] | 50301901050 |  | 10.9 | 113.91 | 138.7 | [8 empty] | 19 x 0.5
[12 empty] | 50302001050 |  | 11.8 | 120.19 | 148.8 | [8 empty] | 20 x 0.5
[12 empty] | 50302401050 |  | 13 | 142.32 | 174.8 | [8 empty] | 24 x 0.5
[12 empty] | 50302501050 |  | 13.1 | 146.98 | 179.5 | [8 empty] | 25 x 0.5
[12 empty] | 50302701050 |  | 13.3 | 156.84 | 190.2 | [8 empty] | 27 x 0.5
[12 empty] | 50303001050 |  | 13.8 | 172.11 | 206.9 | [8 empty] | 30 x 0.5
[12 empty] | 50300201075 |  | 6.4 | 25.98 | 38.5 | [8 empty] | 2 x 0.75
[12 empty] | 50300301075 |  | 6.5 | 32.85 | 45.6 | [8 empty] | 3 x 0.75
[12 empty] | 50300401075 |  | 7 | 41.37 | 55.6 | [8 empty] | 4 x 0.75
[12 empty] | 50300501075 |  | 7.5 | 49.35 | 65.1 | [8 empty] | 5 x 0.75
[12 empty] | 50300701075 |  | 8.2 | 64.96 | 82.7 | [8 empty] | 7 x 0.75
[12 empty] | 50300801075 |  | 9 | 74.16 | 94.2 | [8 empty] | 8 x 0.75
[12 empty] | 50301001075 |  | 10.1 | 91.35 | 114.6 | [8 empty] | 10 x 0.75
[12 empty] | 50301201075 |  | 10.4 | 106.17 | 130.4 | [8 empty] | 12 x 0.75
[12 empty] | 50301801075 |  | 12 | 153.48 | 182.8 | [8 empty] | 18 x 0.75
[12 empty] | 50302501075 |  | 14 | 207.72 | 243.5 | [8 empty] | 25 x 0.75
[12 empty] | 50303001075 |  | 14.8 | 244.37 | 282.6 | [8 empty] | 30 x 0.75
[12 empty] | 50300200001 |  | 7 | 31.67 | 46.6 | [8 empty] | 2 x 1
[12 empty] | 50300300001 |  | 7 | 41.39 | 56.6 | [8 empty] | 3 x 1
[12 empty] | 50300400001 |  | 7.6 | 51.91 | 68.9 | [8 empty] | 4 x 1
[12 empty] | 50300500001 |  | 8.2 | 62.76 | 81.7 | [8 empty] | 5 x 1
[12 empty] | 50300700001 |  | 9 | 83.12 | 104.4 | [8 empty] | 7 x 1
[12 empty] | 50301000001 |  | 11.1 | 117.31 | 145.4 | [8 empty] | 10 x 1
[12 empty] | 50301200001 |  | 11.5 | 136.9 | 166.2 | [8 empty] | 12 x 1
[12 empty] | 50301800001 |  | 13.3 | 199.05 | 234.6 | [8 empty] | 18 x 1
[12 empty] | 50302500001 |  | 15.6 | 270.56 | 314 | [8 empty] | 25 x 1
[12 empty] | 50300201105 |  | 7.7 | 42.16 | 60.4 | [8 empty] | 2 x 1.5
[12 empty] | 50300301105 |  | 7.8 | 55.88 | 74.5 | [8 empty] | 3 x 1.5
[12 empty] | 50300401105 |  | 8.5 | 71.49 | 92.3 | [8 empty] | 4 x 1.5
[12 empty] | 50300501105 |  | 9.2 | 86.5 | 109.6 | [8 empty] | 5 x 1.5
[12 empty] | 50300601105 |  | 10 | 101.92 | 127.6 | [8 empty] | 6 x 1.5
[12 empty] | 50300701105 |  | 10.1 | 115.53 | 141.6 | [8 empty] | 7 x 1.5
[12 empty] | 50300801105 |  | 11.1 | 131.75 | 161.4 | [8 empty] | 8 x 1.5
[12 empty] | 50301001105 |  | 12.5 | 163.84 | 198.4 | [8 empty] | 10 x 1.5
[12 empty] | 50301201105 |  | 12.9 | 191.62 | 227.6 | [8 empty] | 12 x 1.5
[12 empty] | 50301401105 |  | 13.5 | 220.6 | 258.9 | [8 empty] | 14 x 1.5
[12 empty] | 50301601105 |  | 14.3 | 249.79 | 290.8 | [8 empty] | 16 x 1.5
[12 empty] | 50301901105 |  | 15 | 294.69 | 338.5 | [8 empty] | 19 x 1.5
[12 empty] | 50302401105 |  | 17.8 | 394.72 | 448.7 | [8 empty] | 24 x 1.5
[12 empty] | 50302701105 |  | 18.2 | 437.24 | 492.7 | [8 empty] | 27 x 1.5
[12 empty] | 50303701105 |  | 20.6 | 583.86 | 648.9 | [8 empty] | 37 x 1.5
https://www.rrkabel.com/data-communication-cables/data-communication-cables-liycy-tp | LiYCY (TP) | ['https://www.rrkabel.com/Uploads/Products/66/ProductZoomForMoreDetailsImage/02.jpg', 'https://www.rrkabel.com/Uploads/Products/66/ProductZoomImage/03.jpg', 'https://www.rrkabel.com/Uploads/Products/196/ProductFeaturesDetails/01.png', 'https://www.rrkabel.com/Uploads/Products/196/ProductFeaturesDetails/01.png'] | ['The high level of screening reduces substantially the effects of electrical disturbances. These cables are used for data & signal transmission. These cables are integral part of instrumentation in industries for precise signal and data transmission.'] | [6 empty] | ['Bare copper, fine wire conductors stranded according to DIN VDE 0295/ EN 60228 cl. 5, Conductor make-up for0.14 mm² = 18 x 0.1 mm.0.25 mm² = 14 x 0.15 mm.0.34 mm² = 19 x 0.15 mm.Special PVC core insulation TI2, to EN 50363-3. Colour coded to DIN 47100 (Refer table no. 2-1). Cores stranded in pair with optimal lay-length. Cores stranded in layers with optimal lay-length. Tinned copper braided screen, approx 85% coverage. Special PVC outer sheath TM2, to EN 50363-4.1.Sheath colour grey (RAL 7032).'] | ['PVC self-extinguishing and flame retardant according to EN 60332-1-2.The twisted pair construction further reduces crosstalk and electromagnetic interferences, enhancing the signal transmission characteristics'] | [5 empty] | ['Based on VDE 0812'] |  | ['Min. 20 GΩ x cm'] | ['Flexing -5°C to +70°C. Fixed installation -30°C to +70°C'] | ['Flexing 15 x cable ø. Fixed installation 6 x cable ø'] | [] |  |  |  | ['0.14 mm² = 350 V; >/= 0.25 mm² = 500V'] |  | ['1200 V;'] | ['1500 V.', 'Capacitance (approx. Value)', 'Up to 0.34 mm²', 'C/C = 120 nF/km. C/S = 160 nF/km', '0.5 mm² to 1.5 mm²', 'C/C = 160 nF/km. C/S = 240 nF/km']
[12 empty] | 50400221014 |  | 5.4 | 14.6 | 38 | [8 empty] | 2 x 2 x 0.14
[12 empty] | 50400321014 |  | 5.5 | 17.3 | 43 | [8 empty] | 3 x 2 x 0.14
[12 empty] | 50400421014 |  | 6 | 21.5 | 52 | [8 empty] | 4 x 2 x 0.14
[12 empty] | 50400621014 |  | 6.9 | 29.2 | 68 | [8 empty] | 6 x 2 x 0.14
[12 empty] | 50400821014 |  | 7.6 | 36.2 | 82 | [8 empty] | 8 x 2 x 0.14
[12 empty] | 50401021014 |  | 8.2 | 43.3 | 97 | [8 empty] | 10 x 2 x 0.14
[12 empty] | 50401221014 |  | 8.8 | 50 | 110 | [8 empty] | 12 x 2 x 0.14
[12 empty] | 50401621014 |  | 9.8 | 63.9 | 138 | [8 empty] | 16 x 2 x 0.14
[12 empty] | 50402021014 |  | 10.7 | 75.4 | 162 | [8 empty] | 20 x 2 x 0.14
[12 empty] | 50402521014 |  | 11.7 | 92.1 | 195 | [8 empty] | 25 x 2 x 0.14
[12 empty] | 50400221025 |  | 6.6 | 22 | 55 | [8 empty] | 2 x 2 x 0.25
[12 empty] | 50400321025 |  | 6.7 | 26.8 | 64 | [8 empty] | 3 x 2 x 0.25
[12 empty] | 50400421025 |  | 7.4 | 33.5 | 78 | [8 empty] | 4 x 2 x 0.25
[12 empty] | 50400621025 |  | 8.6 | 45.6 | 104 | [8 empty] | 6 x 2 x 0.25
[12 empty] | 50400821025 |  | 9.6 | 57.4 | 129 | [8 empty] | 8 x 2 x 0.25
[12 empty] | 50401021025 |  | 10.5 | 69.4 | 154 | [8 empty] | 10 x 2 x 0.25
[12 empty] | 50401221025 |  | 11.3 | 80.8 | 177 | [8 empty] | 12 x 2 x 0.25
[12 empty] | 50401621025 |  | 12.7 | 102.8 | 223 | [8 empty] | 16 x 2 x 0.25
[12 empty] | 50402521025 |  | 15.3 | 151.7 | 322 | [8 empty] | 25 x 2 x 0.25
[12 empty] | 50400221034 |  | 6.8 | 25.9 | 60 | [8 empty] | 2 x 2 x 0.34
[12 empty] | 50400321034 |  | 6.9 | 32.2 | 71 | [8 empty] | 3 x 2 x 0.34
[12 empty] | 50400421034 |  | 7.6 | 40.4 | 87 | [8 empty] | 4 x 2 x 0.34
[12 empty] | 50400621034 |  | 8.9 | 56.5 | 117 | [8 empty] | 6 x 2 x 0.34
[12 empty] | 50400821034 |  | 9.9 | 71.8 | 146 | [8 empty] | 8 x 2 x 0.34
[12 empty] | 50401021034 |  | 10.8 | 87 | 174 | [8 empty] | 10 x 2 x 0.34
[12 empty] | 50401221034 |  | 11.6 | 101.2 | 200 | [8 empty] | 12 x 2 x 0.34
[12 empty] | 50401621034 |  | 13 | 130.7 | 254 | [8 empty] | 16 x 2 x 0.34
[12 empty] | 50402521034 |  | 15.8 | 195.1 | 371 | [8 empty] | 25 x 2 x 0.34
[12 empty] | 50400221050 |  | 7.8 | 35.3 | 78 | [8 empty] | 2 x 2 x 0.5
[12 empty] | 50400321050 |  | 7.9 | 44.7 | 94 | [8 empty] | 3 x 2 x 0.5
[12 empty] | 50400421050 |  | 8.8 | 56.1 | 116 | [8 empty] | 4 x 2 x 0.5
[12 empty] | 50400621050 |  | 10.3 | 78.6 | 158 | [8 empty] | 6 x 2 x 0.5
[12 empty] | 50400821050 |  | 11.5 | 101 | 199 | [8 empty] | 8 x 2 x 0.5
[12 empty] | 50401221050 |  | 13.6 | 143.3 | 276 | [8 empty] | 12 x 2 x 0.5
[12 empty] | 50401621050 |  | 15.4 | 186.1 | 353 | [8 empty] | 16 x 2 x 0.5
[12 empty] | 50400221075 |  | 8.3 | 45.6 | 92 | [8 empty] | 2 x 2 x 0.75
[12 empty] | 50400321075 |  | 8.4 | 59.6 | 113 | [8 empty] | 3 x 2 x 0.75
[12 empty] | 50400421075 |  | 9.4 | 76.4 | 141 | [8 empty] | 4 x 2 x 0.75
[12 empty] | 50400521075 |  | 10.2 | 92.5 | 168 | [8 empty] | 5 x 2 x 0.75
[12 empty] | 50400621075 |  | 11 | 108.7 | 195 | [8 empty] | 6 x 2 x 0.75
[12 empty] | 50400821075 |  | 12.3 | 140.9 | 248 | [8 empty] | 8 x 2 x 0.75
[12 empty] | 50401221075 |  | 14.6 | 202 | 348 | [8 empty] | 12 x 2 x 0.75
[12 empty] | 50400220001 |  | 9.1 | 57 | 112 | [8 empty] | 2 x 2 x 1
[12 empty] | 50400320001 |  | 9.3 | 75.7 | 139 | [8 empty] | 3 x 2 x 1
[12 empty] | 50400420001 |  | 10.3 | 97.9 | 175 | [8 empty] | 4 x 2 x 1
[12 empty] | 50400520001 |  | 11.3 | 118.7 | 209 | [8 empty] | 5 x 2 x 1
https://www.rrkabel.com/data-communication-cables/data-communication-cables-li2ystcy-tp | Li2Y(St)CY (TP) | ['https://www.rrkabel.com/Uploads/Products/67/ProductZoomForMoreDetailsImage/02.jpg', 'https://www.rrkabel.com/Uploads/Products/67/ProductZoomImage/03.jpg', 'https://www.rrkabel.com/Uploads/Products/199/ProductFeaturesDetails/01.png', 'https://www.rrkabel.com/Uploads/Products/199/ProductFeaturesDetails/01.png'] | ['These data cables with twisted pairs are used for interference-free transmission of data and signals over longer distances. The high transmission rate are suitable for RS 422 and RS 485 interfaces. This cable forms an integral part of supervisory control and data acquisition (SCADA) systems.These cables are suitable for fixed installations as well as for flexing applications, for free movement without forced motion and without tensile stress in dry and moist environment.'] | [7 empty] | ['PVC self-extinguishing and flame retardant according to EN 60332-1-2.The twisted-pair lay-up prevents electrical unbalances within the cable and this thus effectively suppresses cross-talking effects.', '*applicable upto 0.5 Sq. mm.'] | [5 empty] | ['Based on VDE 0812'] | ['Max. 250 V'] | ['Min. 5000 GΩ x cm'] | ['Flexing -5°C to +70°C.', 'Fixed installation -30°C to +70°C'] |  | ['Core/core 2000 V. Core/screen 1000 V'] | [7 empty] | ['Max. 60 nF/km'] | ['100 Ω ±15'] | ['Upto 1 MHz min. 50 dB. Upto 10 MHz min. 40 dB'] | ['Approx. 0.65 mH/km'] | ['Bare copper stranded 7 wire conductor Conductor make-up for', '0.22 mm² = 7 x 0.20 mm', '0.34 mm² = 7 x 0.25 mm 0.5 mm² = 7 x 0.30 mm']
[12 empty] | 050500221022 |  | 8.1 | 25 | [19 empty] | Li2Y(St)CY (TP) Grey | 2 x 2 x 0.22 | 67
[12 empty] | 050500321022 |  | 8.2 | 29.1 | [19 empty] | Li2Y(St)CY (TP) Grey | 3 x 2 x 0.22 | 77
[12 empty] | 050500421022 |  | 9.2 | 36 | [19 empty] | Li2Y(St)CY (TP) Grey | 4 x 2 x 0.22 | 93
[12 empty] | 050500821022 |  | 12 | 60.7 | [19 empty] | Li2Y(St)CY (TP) Grey | 8 x 2 x 0.22 | 154
[12 empty] | 050501021022 |  | 13.2 | 71.8 | [19 empty] | Li2Y(St)CY (TP) Grey | 10x2x0.22 | 182
[12 empty] | 050500121034 |  | 8.6 | 31.7 | [19 empty] | Li2Y(St)CY (TP) Grey | 2 x 2 x 0.34 | 78
[12 empty] | 050500221034 |  | 8.7 | 37.6 | [19 empty] | Li2Y(St)CY (TP) Grey | 3 x 2 x 0.34 | 90
[12 empty] | 050500321034 |  | 9.7 | 46.4 | [19 empty] | Li2Y(St)CY (TP) Grey | 4 x 2 x 0.34 | 110
[12 empty] | 050500421034 |  | 12.9 | 81.7 | [19 empty] | Li2Y(St)CY (TP) Grey | 8 x 2 x 0.34 | 185
[12 empty] | 050500821034 |  | 14.1 | 96.7 | [19 empty] | Li2Y(St)CY (TP) Grey | 10 x 2 x 0.34 | 219
[12 empty] | 050500221050 |  | 9.1 | 38.9 | [19 empty] | Li2Y(St)CY (TP) Grey | 2 x 2 x 0.5 | 89
[12 empty] | 050500321050 |  | 9.2 | 48.1 | [19 empty] | Li2Y(St)CY (TP) Grey | 3 x 2 x 0.5 | 105
[12 empty] | 050500421050 |  | 10.3 | 59.9 | [19 empty] | Li2Y(St)CY (TP) Grey | 4 x 2 x 0.5 | 129
[12 empty] | 050500821050 |  | 13.7 | 106.6 | [19 empty] | Li2Y(St)CY (TP) Grey | 8 x 2 x 0.5 | 221
[12 empty] | 050501021050 |  | 15 | 127.9 | [19 empty] | Li2Y(St)CY (TP) Grey | 10 x 2x 0.5 | 263
[12 empty] | 05050022l075 |  | 9.7 | 50.1 | [19 empty] | Li2Y(St)CY (TP) Grey | 2 x 2 x 0.75 | 106
[12 empty] | 05050082l075 |  | 9.9 | 63.5 | [19 empty] | Li2Y(St)CY (TP) Grey | 3 x 2 x 0.75 | 127
[12 empty] | 05050042l075 |  | 11.1 | 80.8 | [19 empty] | Li2Y(St)CY (TP) Grey | 4 x 2 x 0.75 | 158
[12 empty] | 050500821075 |  | 14.8 | 145.2 | [19 empty] | Li2Y(St)CY (TP) Grey | 8 x 2 x 0.75 | 274
[12 empty] | 050501021075 |  | 16.3 | 178.3 | [19 empty] | Li2Y(St)CY (TP) Grey | 10 x 2 x 0.75 | 331
[12 empty] | 050500220001 |  | 10.4 | 60.2 | [19 empty] | Li2Y(St)CY (TP) Grey | 2 x 2 x 1 | 122
[12 empty] | 050500320001 |  | 10.6 | 81.8 | [19 empty] | Li2Y(St)CY (TP) Grey | 3 x 2 x 1 | 152
[12 empty] | 050500420001 |  | 11.9 | 103 | [19 empty] | Li2Y(St)CY (TP) Grey | 4 x 2 x 1 | 189
[12 empty] | 050500820001 |  | 15.9 | 189.1 | [19 empty] | Li2Y(St)CY (TP) Grey | 8 x 2 x 1 | 333
[12 empty] | 050501020001 |  | 17.5 | 229.1 | [19 empty] | Li2Y(St)CY (TP) Grey | 10 x 2 x 1 | 401
[12 empty] | 050600221022 |  | 8.4 | 25 | [19 empty] | Li2Y(St)CYv (TP) | 2 x 2 x 0.22 | 73
[12 empty] | 050600321022 |  | 8.5 | 29.1 | [19 empty] | Li2Y(St)CYv (TP) | 3 x 2 x 0.22 | 83
[12 empty] | 050600421022 |  | 9.5 | 36 | [19 empty] | Li2Y(St)CYv (TP) | 4 x 2 x 0.22 | 100
[12 empty] | 050600821022 |  | 12.3 | 60.7 | [19 empty] | Li2Y(St)CYv (TP) | 8 x 2 x 0.22 | 163
[12 empty] | 050601021022 |  | 13.5 | 71.8 | [19 empty] | Li2Y(St)CYv (TP) | 10 x 2 x O.22 | 191
[12 empty] | 050600221034 |  | 8.9 | 31.7 | [19 empty] | Li2Y(St)CYv (TP) | 2 x 2 x 0.34 | 84
[12 empty] | 050600321034 |  | 9 | 37.6 | [19 empty] | Li2Y(St)CYv (TP) | 3x2x0.34 | 96
[12 empty] | 050600421034 |  | 10 | 46.4 | [19 empty] | Li2Y(St)CYv (TP) | 4 x 2 x 0.34 | 117
[12 empty] | 050600821034 |  | 13.2 | 81.7 | [19 empty] | Li2Y(St)CYv (TP) | 8x2x0.34 | 195
[12 empty] | 050601021034 |  | 14.4 | 96.7 | [19 empty] | Li2Y(St)CYv (TP) | 10 x 2 x 0.34 | 229
[12 empty] | 050600221050 |  | 9.4 | 38.9 | [19 empty] | Li2Y(St)CYv (TP) | 2 x 2 x 0.5 | 96
[12 empty] | 050600321050 |  | 9.5 | 48.1 | [19 empty] | Li2Y(St)CYv (TP) | 3 x 2 x 0.5 | 112
[12 empty] | 050600421050 |  | 10.6 | 59.9 | [19 empty] | Li2Y(St)CYv (TP) | 4 x 2 x 0.5 | 137
[12 empty] | 050600821050 |  | 14 | 106.6 | [19 empty] | Li2Y(St)CYv (TP) | 8 x 2 x 0.5 | 231
[12 empty] | 050601021050 |  | 15.3 | 127.9 | [19 empty] | Li2Y(St)CYv (TP) | 10 x 2 x 0.5 | 274
[12 empty] | 050600221075 |  | 10 | 50.1 | [19 empty] | Li2Y(St)CYv (TP) | 2 x 2 x 0.75 | 113
[12 empty] | 050600321075 |  | 10.2 | 63.5 | [19 empty] | Li2Y(St)CYv (TP) | 3 x 2 x 0.75 | 134
[12 empty] | 050600421075 |  | 11.4 | 80.8 | [19 empty] | Li2Y(St)CYv (TP) | 4 x 2 x 0.75 | 166
[12 empty] | 050600821075 |  | 15.1 | 145.2 | [19 empty] | Li2Y(St)CYv (TP) | 8 x 2 x 0.75 | 285
[12 empty] | 050601021075 |  | 16.6 | 178.3 | [19 empty] | Li2Y(St)CYv (TP) | 10 x 2 x 0.75 | 343
[12 empty] | 050600220001 |  | 10.7 | 60.2 | [19 empty] | Li2Y(St)CYv (TP) | 2 x 2 x 1 | 129
[12 empty] | 050600320001 |  | 10.9 | 81.8 | [19 empty] | Li2Y(St)CYv (TP) | 3 x 2 x 1 | 160
[12 empty] | 050600420001 |  | 12.2 | 103 | [19 empty] | Li2Y(St)CYv (TP) | 4 x 2 x 1 | 198
[12 empty] | 050600820001 |  | 162 | 189.1 | [19 empty] | Li2Y(St)CYv (TP) | 8 x 2 x 1 | 345
[12 empty] | 050601020001 |  | 17.8 | 229.1 | [19 empty] | Li2Y(St)CYv (TP) | 10 x 2 x 1 | 414
https://www.rrkabel.com/data-communication-cables/data-communication-cables-li2ycy-pimf | Li2YCY PiMF | ['https://www.rrkabel.com/Uploads/Products/68/ProductZoomForMoreDetailsImage/02.jpg', 'https://www.rrkabel.com/Uploads/Products/68/ProductZoomImage/03.jpg', 'https://www.rrkabel.com/Uploads/Products/202/ProductFeaturesDetails/01.png', 'https://www.rrkabel.com/Uploads/Products/202/ProductFeaturesDetails/01.png'] | ['Absolute disturbance-free data transfer both for installed terminals in all areas of medicine and data technology. Also suitable for use in machine tool and steel producing industries, traffic signal systems, assembly lines and food processing.'] | [7 empty] | ['PVC self-extinguishing and flame retardant according to EN 60332-1-2.The twisted-pair lay-up prevents electrical unbalances within the cable and this thus effectively suppresses cross-talking effects.'] | [5 empty] | ['Based on VDE 0812'] |  | ['Min. 5000 GΩ x cm'] |  | ['Fixed 10 x cable ø'] | ['Core / core 2000 V. Core / screen 1000V'] | [10 empty] | ['Approx. 0.4 mH/km'] | ['Bare copper stranded 7 wire conductor.'] |  |  |  | ['Max. 250 V'] | ['0.22 mm² max., 70 nF/km', '0.34 mm² max., 70 nF/km', '0.5 mm² max., 75 nF/km', '1 mm² max., 85 nF/km'] | ['Min. 80 dB up to 1 MHZ'] | ['approx. 85 Ω (>1 MHz)'] | ['0.22 mm² = 7 x 0.20 mm', '0.34 mm² = 7 x 0.25 mm', '0.5 mm² = 7 x 0.30 mm', '0.75 mm² = 7 x 0.37 mm', '1 mm² = 7 x 0.43 mm']
[12 empty] | 50700221022 |  | 8 | 33.5 | 76 | [8 empty] | 2 x 2 x 0.22
[12 empty] | 50700321022 |  | 8.3 | 47.8 | 96 | [8 empty] | 3 x 2 x 0.22
[12 empty] | 50700421022 |  | 9.3 | 68.8 | 127 | [8 empty] | 4 x 2 x 0.22
[12 empty] | 50700821022 |  | 12.4 | 191.2 | 286 | [8 empty] | 8 x 2 x 0.22
[12 empty] | 50701021022 |  | 13.8 | 284 | 398 | [8 empty] | 10 x 2 x 0.22
[12 empty] | 50700221034 |  | 8.5 | 44.1 | 90 | [8 empty] | 2 x 2 x 0.34
[12 empty] | 50700321034 |  | 8.8 | 67.2 | 120 | [8 empty] | 3 x 2 x 0.34
[12 empty] | 50700421034 |  | 9.9 | 97.5 | 161 | [8 empty] | 4 x 2 x 0.34
[12 empty] | 50700821034 |  | 13.2 | 283.3 | 389 | [8 empty] | 8 x 2 x 0.34
[12 empty] | 50701021034 |  | 14.7 | 421.5 | 548 | [8 empty] | 10 x 2 x 0.34
[12 empty] | 50700221050 |  | 9 | 56.3 | 106 | [8 empty] | 2 x 2 x 0.5
[12 empty] | 50700321050 |  | 9.3 | 88.8 | 146 | [8 empty] | 3 x 2 x 0.5
[12 empty] | 50700421050 |  | 10.4 | 132.7 | 203 | [8 empty] | 4 x 2 x 0.5
[12 empty] | 50700521050 |  | 11.4 | 185.7 | 268 | [8 empty] | 5 x 2 x 0.5
[12 empty] | 50700821050 |  | 14.1 | 405.5 | 523 | [8 empty] | 8 x 2 x 0.5
[12 empty] | 50701021050 |  | 15.6 | 591.3 | 731 | [8 empty] | 10 x 2 x 0.5
[12 empty] | 50700220001 |  | 10.3 | 76.3 | 138 | [8 empty] | 2 x 2 x 1
[12 empty] | 50700320001 |  | 10.6 | 116.1 | 187 | [8 empty] | 3 x 2 x 1
[12 empty] | 50700420001 |  | 12 | 167.3 | 254 | [8 empty] | 4 x 2 x 1
[12 empty] | 50701020001 |  | 17.7 | 636.3 | 808 | [8 empty] | 10 x 2 x 1
https://www.rrkabel.com/data-communication-cables/data-communication-cables-process-field-bus | PROcess FIeld BUS | ['https://www.rrkabel.com/Uploads/Products/69/ProductZoomForMoreDetailsImage/Bus-C.jpg', 'https://www.rrkabel.com/Uploads/Products/69/ProductZoomImage/Bus-C-1.jpg', 'https://www.rrkabel.com/Uploads/Products/205/ProductFeaturesDetails/BUS-C-Y-1-X-2-X-0.64_01.png', 'https://www.rrkabel.com/Uploads/Products/205/ProductFeaturesDetails/BUS-C-Y-1-X-2-X-0.64_01.png'] | [14 empty] | ['Adapted to DIN 19245 & EN 50170'] |  | ['5000 G x cm'] | ['Flexing 12 x cable ø Fixed 6 x cable ø'] | ['Flexing 12 x cable ø.', 'Fixed installation 6 x cable ø'] | ['1500V'] | [20 empty] | ['PROcess FIeld BUS is a standard for fieldbus communication in automation technology.PROcess FIeld BUS links controller or control systems with decentralized field devices (sensors and actuators) via a single bus cable on the field level. It also enables consistent data exchange with higher ranking communication systems. Consistency of PROcess FIeld BUS is enabled by utilizing a single, standardized, application-independent communication protocol (named PROcess FIeld BUS DP), which, without any difference, supports fieldbus solutions both in factory and process automation as well as in motion control and safety-related tasks.To ensure correct interaction between the numerous devices of an automation solution, the basic device functions and services must match in regard to communication, functionality and industry sector solutions. This uniformity is achieved by means of "application profiles" which refer to device families or special industry sector requirements, e.g. process automation (PA Devices), Motion Control (PROFIdrive) or integration of HART devices.PROcess FIeld BUS DP is in the central position and carries communication data between a controller and field devices, preferably in Factory Automation (FA). PROcess FIeld BUS PA string is connected through a coupler or linking device to enable typical process automation (PA) applications, e.g. in a hazardous environments. The controller is connected to PROcess FIeld NET as system bus and interface to MES and ERP levels. PA segments can also be connected directly to PROcess FIeld NET using proxy technology.'] | ['250V (not for power installation)']
|  |  | Fixed installation, indoor usage | [41 empty] | 02Y(St)CY DP | 22 AWG x 1PR (0.32 Sq. mm) | 1/0.64 mm | ABC solid/Foam PE/PETP/AL. Mylar/ATC Braid 65%/PVC Outer sheath | Violet | 8
|  |  | Fixed installation, indoor usage | [41 empty] | 02Y(St)CY DP | 22 AWG x 1PR (0.32 Sq. mm) | 1/0.64 mm | ABC solid/Foam PE/PETP/AL. Mylar/ATC Braid 65%/PVC Outer sheath | Violet | 8
|  |  | Fixed installation, Industrial Area | [41 empty] | 02Y(St) C11Y DP | 22 AWG x 1PR (0.32 Sq. mm) | 1/0.64 mm | ABC solid/Foam PE/PETP/AL. Mylar/ATC Braid 65%/PUR Outer sheath | Black | 8
|  |  | Direct Burial | [41 empty] | 02Y(St)CY DP Armoured | 22 AWG x 1PR (0.32 Sq. mm) | 1/0.64 mm | ABC solid/Foam PE/PETP/AL. Mylar/ATC Braid 65%/PVC Inner sheath/GI armour wires/PVC Outer sheath | Black (Outer); Inner (Violet) | 13
|  |  | Fixed installation, indoor usage | [41 empty] | 02Y(St)CY PA Solid | 18 AWG x 1PR (0.8 Sq. mm) | 1/1.02 mm (1/18 AWG) | ABC solid/Foam PE/PETP/AL. Mylar/ATC Braid 65%/PVC Outer sheath | Blue | 9.2
|  |  | Direct Burial | [41 empty] | 02Y(St)CY PA Armoured | 18 AWG x 1PR (0.8 Sq. mm) | 1/1.02 mm (1/18 AWG) | ABC solid/Foam PE/PETP/AL. Mylar/ ATC Braid 65%/PVC Inner sheath/ GI armour wires/PVC Outer sheath | Black (Outer); Inner (Blue) | 14
[51 empty] | 9.6 kHz | 270 ± 27 | ≤ 0.25
[51 empty] | 38.4 kHz | 185 ± 18.5 | ≤ 0.40
[51 empty] | 4 MHz | 150 ± 15 | ≤ 2.2
[51 empty] | 16 MHz | 150 ± 15 | ≤ 4.2
[54 empty] | 9.6 | 1200 | 3940
[54 empty] | 19.2 | 1200 | 3940
[54 empty] | 45.45 | 1200 | 3940
[54 empty] | 93.75 | 1200 | 3940
[54 empty] | 187.5 | 1000 | 3280
[54 empty] | 500 | 400 | 1310
[54 empty] | 1500 | 200 | 656
[54 empty] | 3000 | 100 | 328
[54 empty] | 6000 | 100 | 328
[54 empty] | 12000 | 100 | 328