## Sheet1
Link | Title | Images | Application | Standard | Temperature Range | Nominal Voltage | Test Voltage | Insulation Resistance | Cable Construction | Properties | Part Number | No. of Cores & Nominal Cross Sectional Area (Sq. mm) | Approx. Cable Diameter (mm) | Approx. Copper Weight (kg/km) | Approx. Cable Weight (kg/km) | No. of Cores & Nominal Cross Sectional Area (Sq.mm) | Minimum Bending Radius | Test Voltage : Core/core: |  | No. of Cores & Nominal Cross Sectional Area(Sq. mm) | Approx. CableDiameter (mm) | Approx. CopperWeight (kg/km) | Approx. CableWeight (kg/km) | * G = With green/yellow earth core | Control core pairs | Control Core Pairs | Control cores | Supply cores: | Fixed Installation | Temperature Range | Nominal Voltage | Test Voltage | Insulation Resistance | Technical Data | Minimum Bending Radius | Core/core:
https://www.rrkabel.com/drag-chain-servo-cables/drag-chain-servo-cables-servo-fd | SERVO FD 85810 | ['https://www.rrkabel.com/Uploads/Products/163/ProductZoomForMoreDetailsImage/02.jpg', 'https://www.rrkabel.com/Uploads/Products/163/ProductZoomImage/03.jpg', 'https://www.rrkabel.com/Uploads/Products/482/ProductFeaturesDetails/01.png', 'https://www.rrkabel.com/Uploads/Products/482/ProductFeaturesDetails/01.png'] | ['For use in power chains or moving machine parts. Suitable for use in measuring, control and regulating circuits. Power circuits for electrical equiment used in automation engineering assembly lines, production lines and in all kinds of machines and plant engineering.'] | ['Requirement adapted to DIN VDE 0245, 0281'] | ['Flexing -5°C to +70°C. Fixed installation -30°C to +70°C'] | ['UO / U 300 / 500V'] | ['4000V'] | ['Min. 20 GΩ x cm'] | ['Bare copper, fine wire conductors according to EN 60228 Cl. 6,Core insulation of special PVC TI2 EN 50363-3.Black core with continuous white numbering according to DINVDE 0293.Green-yellow earth core in the outer layer (3 cores and above).Non-woven wrapping.Outer sheath of special PVC, TM2 to DIN/BS EN 50363-4.1.Colour grey (RAL 7001).'] | ["PVC self-extinguishing and flame retardant according to EN 60332-1-2.This cable is also available with UV resistance property as SERVO FD85810 UV Kindly add 'UV' after the part no. for UV resistant cable.UV resistant to ASTM G 154."]
[11 empty] | 41200201050 | 2 x 0.5 | 5.3 | 8.7 | 39
[11 empty] | 41200311050 | 3G 0.5 | 5.7 | 13 | 48
[11 empty] | 41200411050 | 4G 0.5 | 6.3 | 17.4 | 60
[11 empty] | 41200511050 | 5G 0.5 | 6.8 | 21.7 | 71
[11 empty] | 41200711050 | 7G 0.5 | 8 | 30.4 | 99
[11 empty] | 41201211050 | 12G 0.5 | 9.5 | 52.1 | 147
[11 empty] | 41201811050 | 18G 0.5 | 11.4 | 78.1 | 214
[11 empty] | 41202511050 | 25G 0.5 | 13.7 | 108.5 | 306
[11 empty] | 41203011050 | 30G 0.5 | 14.3 | 130.2 | 344
[11 empty] | 41203411050 | 34G 0.5 | 15.6 | 147.5 | 403
[11 empty] | 41205011050 | 50G 0.5 | 18.5 | 216.9 | 574
[11 empty] | 41200201075 | 2 x 0.75 | 5.7 | 13 | 48
[11 empty] | 41200311075 | 3G 0.75 | 6.2 | 19.5 | 60
[11 empty] | 41200411075 | 4G 0.75 | 6.8 | 26 | 75
[11 empty] | 41200511075 | 5G 0.75 | 7.4 | 32.5 | 90
[11 empty] | 41200711075 | 7G 0.75 | 8.9 | 45.6 | 129
[11 empty] | 41201211075 | 12G 0.75 | 10.6 | 78.1 | 194
[11 empty] | 41201611075 | 16G 0.75 | 12 | 104.1 | 253
[11 empty] | 41201811075 | 18G 0.75 | 12.7 | 117.2 | 283
[11 empty] | 41202511075 | 25G 0.75 | 15.2 | 162.7 | 402
[11 empty] | 41200200001 | 2 x 1 | 6.1 | 17.4 | 57
[11 empty] | 41200310001 | 3G 1 | 6.6 | 26 | 72
[11 empty] | 41200410001 | 4G 1 | 7.3 | 34.7 | 90
[11 empty] | 41200510001 | 5G 1 | 8 | 43.4 | 110
[11 empty] | 41200710001 | 7G 1 | 9.6 | 60.7 | 157
[11 empty] | 41201210001 | 12G 1 | 11.4 | 104.1 | 237
[11 empty] | 41201410001 | 14G 1 | 12.3 | 121.5 | 276
[11 empty] | 41201610001 | 16G 1 | 13 | 138.8 | 311
[11 empty] | 41201810001 | 18G 1 | 13.9 | 156.2 | 353
[11 empty] | 41202510001 | 25G 1 | 16.4 | 216.9 | 491
[11 empty] | 41202610001 | 26G 1 | 16.4 | 225.6 | 498
[11 empty] | 41203410001 | 34G 1 | 18.9 | 295.1 | 658
[11 empty] | 41204110001 | 41G 1 | 20.6 | 355.8 | 786
[11 empty] | 41205010001 | 50G 1 | 22.3 | 433.9 | 936
[11 empty] | 41206510001 | 65G 1 | 25.4 | 564.1 | 1215
[11 empty] | 41200201105 | 2 x 1.5 | 6.8 | 26 | 75
[11 empty] | 41200311105 | 3G 1.5 | 7.4 | 39.1 | 96
[11 empty] | 41200411105 | 4G 1.5 | 8.1 | 52.1 | 119
[11 empty] | 41200511105 | 5G 1.5 | 9.1 | 65.1 | 150
[11 empty] | 41200711105 | 7G 1.5 | 9.9 | 91.1 | 189
[11 empty] | 41201211105 | 12G 1.5 | 12.9 | 156.2 | 322
[11 empty] | 41201811105 | 18G 1.5 | 15 | 234.3 | 456
[11 empty] | 41202511105 | 25G 1.5 | 17.6 | 325.4 | 630
[11 empty] | 41202611105 | 26G 1.5 | 17.8 | 338.4 | 649
[11 empty] | 41203411105 |  | 20.2 | 442.6 | 841 | 34G 1.5
[11 empty] | 41204111105 |  | 22 | 533.7 | 1006 | 41G 1.5
[11 empty] | 41204211105 |  | 22 | 546.7 | 1017 | 42G 1.5
[11 empty] | 41205011105 |  | 24 | 650.8 | 1210 | 50G 1.5
[11 empty] | 41200311205 |  | 9 | 65.1 | 148 | 3G 2.5
[11 empty] | 41200411205 |  | 10 | 86.8 | 188 | 4G 2.5
[11 empty] | 41200511205 |  | 11.2 | 108.5 | 235 | 5G 2.5
[11 empty] | 41200711205 |  | 12.5 | 151.9 | 307 | 7G 2.5
[11 empty] | 41201211205 |  | 16 | 260.3 | 513 | 12G 2.5
[11 empty] | 41201411205 |  | 17.2 | 303.7 | 595 | 14G 2.5
[11 empty] | 41200310004 |  | 10.6 | 104.1 | 217 | 3G 4
[11 empty] | 41200410004 |  | 11.7 | 138.8 | 274 | 4G 4
[11 empty] | 41200510004 |  | 13.1 | 173.6 | 343 | 5G 4
[11 empty] | 41200410006 |  | 13.9 | 208.6 | 398 | 4G 6
[11 empty] | 41200510006 |  | 15.5 | 260.8 | 496 | 5G 6
[11 empty] | 41200410010 |  | 17.6 | 358.5 | 658 | 4G 10
[11 empty] | 41200510010 |  | 19.6 | 448.2 | 819 | 5G 10
[11 empty] | 41200410016 |  | 21 | 565 | 983 | 4G 16
[11 empty] | 41200510016 |  | 23.6 | 706.2 | 1236 | 5G 16
https://www.rrkabel.com/drag-chain-servo-chain/drag-chain-servo-cables-servo-fd-cy | SERVO FD 90810 CY | ['https://www.rrkabel.com/Uploads/Products/164/ProductZoomForMoreDetailsImage/02.jpg', 'https://www.rrkabel.com/Uploads/Products/164/ProductZoomImage/03.jpg', 'https://www.rrkabel.com/Uploads/Products/483/ProductFeaturesDetails/01.png', 'https://www.rrkabel.com/Uploads/Products/483/ProductFeaturesDetails/01.png'] | ['For use in power chains or moving machine parts. Suitable for use in measuring, control and regulating circuits. Power circuits for electrical equipment used in automation engineering assembly lines, production lines and in all kinds of machines and plant engineering. The PVC- inner sheaths of these cables raise the mechanical strength of the cable.'] | ['Requirement adapted to DINVDE 0245, 0281'] | ['Flexing -5°C to +70°C. Fixed installation -30°C to +70°C'] | ['U', 'O', '/ U 300 / 500V'] |  | ['Min. 20 GΩ x cm'] | ['Bare copper, fine wire conductors according to EN 60228 Cl.6.Core insulation of special PVC TI2 EN 50363-3.Black core with continuous white numbering according to DINVDE 0293.Green/yellow earth core in the outer layer (3 cores and above).Cores stranded in layers with short lay-length.Non-woven wrapping.PVC inner sheath, grey. Tinned copper braiding.Outer sheath of special PVC, TM2 to DIN/BS EN 50363-4.1.Colour grey (RAL 7001).'] | ["PVC self-extinguishing and flame retardant according to EN 60332-1-2.SERVO FD 90810 CY is also available with UV resistance property as SERVO FD 90810 CY UVKindly add 'UV' after the part no. for UV resistant cable.UV resistant to ASTM G 154."] | [6 empty] | ['Fixed installation 4 x cable ø'] | ['4000V.']
[11 empty] | 41300201050 |  | 7.2 | 24.5 | 76 | 2 x 0.5
[11 empty] | 41300311050 |  | 7.5 | 30.2 | 86 | 3G 0.5
[11 empty] | 41300411050 |  | 8.1 | 36.3 | 102 | 4G 0.5
[11 empty] | 41300511050 |  | 8.6 | 42.4 | 116 | 5G 0.5
[11 empty] | 41300711050 |  | 9.1 | 54.3 | 136 | 7G 0.5
[11 empty] | 41301211050 | 12G 0.5 | 11.5 | 84.2 | 216
[11 empty] | 41301811050 | 18G 0.5 | 13.5 | 117.5 | 301
[11 empty] | 41302511050 | 25G 0.5 | 15.12 | 156.9 | 386
[11 empty] | 41303011050 | 30G 0.5 | 16.02 | 185.1 | 442
[11 empty] | 41300201075 | 2 x 0.75 | 7.6 | 30.6 | 88
[11 empty] | 41300311075 | 3G 0.75 | 8.1 | 39.5 | 104
[11 empty] | 41300411075 | 4G 0.75 | 8.6 | 47.2 | 120
[11 empty] | 41300511075 | 5G 0.75 | 9.1 | 56.6 | 138
[11 empty] | 41300711075 | 7G 0.75 | 9.9 | 71.7 | 167
[11 empty] | 41301211075 | 12G 0.75 | 12.5 | 117.1 | 271
[11 empty] | 41301811075 | 18G 0.75 | 14.42 | 166.1 | 371
[11 empty] | 41302511075 | 25G 0.75 | 16.52 | 221.4 | 491
[11 empty] | 41303011075 | 30G 0.75 | 18 | 288.2 | 595
[11 empty] | 41300200001 | 2 x 1 | 8.1 | 37.3 | 102
[11 empty] | 41300310001 | 3G 1 | 8.4 | 47.3 | 116
[11 empty] | 41300410001 | 4G 1 | 8.9 | 58.8 | 136
[11 empty] | 41300510001 | 5G 1 | 9.7 | 69.4 | 161
[11 empty] | 41301210001 | 12G 1 | 13.22 | 145.7 | 316
[11 empty] | 41301810001 | 18G 1 | 15.42 | 210.4 | 442
[11 empty] | 41302510001 | 25G 1 | 17.4 | 286 | 580
[11 empty] | 41302610001 | 26G 1 | 17.4 | 295.7 | 588
[11 empty] | 41303410001 | 34G 1 | 20.2 | 392.5 | 788
[11 empty] | 41304110001 | 41G 1 | 22 | 466.3 | 927
[11 empty] | 41305010001 | 50G 1 | 23.7 | 554 | 1093
[11 empty] | 41300201105 | 2 x 1.5 | 8.9 | 48.2 | 126
[11 empty] | 41300311105 | 3G 1.5 | 9.3 | 64 | 148
[11 empty] | 41300411105 | 4G 1.5 | 10 | 82.3 | 180
[11 empty] | 41300511105 | 5G 1.5 | 10.5 | 96.8 | 202
[11 empty] | 41300711105 | 7G 1.5 | 11.5 | 128.8 | 254
[11 empty] | 41301211105 | 12G 1.5 | 15.2 | 216.8 | 439
[11 empty] | 41301611105 | 16G 1.5 | 16.7 | 295.2 | 555
[11 empty] | 41301811105 | 18G 1.5 | 17.7 | 317.5 | 617
[11 empty] | 41302511105 | 25G 1.5 | 20.7 | 426.7 | 840
[11 empty] | 41303411105 | 34G 1.5 | 23.5 | 563.9 | 1095
[11 empty] | 41300311205 | 3G 2.5 | 10.3 | 100.7 | 200
[11 empty] | 41300411205 | 4G 2.5 | 11.3 | 129.4 | 249
[11 empty] | 41300511205 | 5G 2.5 | 12.6 | 158.5 | 309
[11 empty] | 41300711205 | 7G 2.5 | 13.9 | 211.5 | 392
[11 empty] | 41300410004 | 4G 4 | 13.4 | 192.3 | 361
[11 empty] | 41300510004 | 5G 4 | 14.7 | 236.4 | 439
[11 empty] | 41300410006 | 4G 6 | 15.8 | 254.9 | 492
[11 empty] | 41300410010 | 4G 10 | 19.3 | 414.4 | 763
[11 empty] | 41300410016 | 4G 16 | 22 | 635.7 | 1076
https://www.rrkabel.com/drag-chain-servo-cables/control-cables-jz-35400-cp | JZ-35400 CP | ['https://www.rrkabel.com/Uploads/Products/46/ProductZoomForMoreDetailsImage/02.jpg', 'https://www.rrkabel.com/Uploads/Products/46/ProductZoomImage/03.jpg', 'https://www.rrkabel.com/Uploads/Products/136/ProductFeaturesDetails/JZ-35400-CP.png', 'https://www.rrkabel.com/Uploads/Products/136/ProductFeaturesDetails/JZ-35400-CP.png'] | ['These cables are used as data and control cable in machinery. The high level of screening ensures a high degree of interference protection.The PVC-inner sheaths of these cables raise the mechanical strength. Such cables can also be used for outdoor applications for the permitted temperature range.'] | ['Adapted to EN 50525-2-51'] | ['Flexing -5°C to +70°C. Fixed installation -30°C to +70°C'] | ['UO / U 300 / 500 V'] |  | ['Min. 20 GΩ x cm'] |  | ['Extensively oil resistant.Abrasion and notch resistant.Low adhesive surface.Resistant to hydrolysis and microbes. UV resistant to ASTM G 154.The screening density assures disturbance-free transmission of all signals and impulses.To optimize the EMC features we recommend a large round contact of copper braiding on both ends.'] | [6 empty] | ['Flexing 20 x cable ø. Fixed installation 6 x cable ø'] | ['4000V.'] | ['Bare copper, fine wire conductors according to EN 60228 cl. 5.', 'Core insulation of PVC TI2, EN 50363-3.', 'Black core with continuous white numbering to DIN VDE 0293.', 'Green/yellow earth core in outer layer (3 cores and above).', 'Cores stranded in layers with optimal lay-length.', 'Special PVC inner jacket.', 'Tinned copper braided screen.', 'Special polyurethane outer sheath (PUR).']
[11 empty] | 40200201075 | [8 empty] | 2 x 0.75 | 7.4 | 30.3 | 80
[11 empty] | 40200311075 | [8 empty] | 3G 0.75 | 7.9 | 38.5 | 95
[11 empty] | 40200301075 | [8 empty] | 3 x 0.75 | 7.9 | 38.5 | 95
[11 empty] | 40200411075 | [8 empty] | 4G 0.75 | 8.4 | 46.7 | 111
[11 empty] | 40200401075 | [8 empty] | 4 x0.75 | 8.4 | 46.7 | 111
[11 empty] | 40200511075 | [8 empty] | 5G 0.75 | 8.9 | 53.6 | 126
[11 empty] | 40200501075 | [8 empty] | 5 x 0.75 | 8.9 | 53.6 | 126
[11 empty] | 40200711075 | [8 empty] | 7G 0.75 | 9.7 | 70.4 | 156
[11 empty] | 40200701075 | [8 empty] | 7 x 0.75 | 9.7 | 70.4 | 156
[11 empty] | 40201211075 | [8 empty] | 12G 0.75 | 12.3 | 111.2 | 252
[11 empty] | 40201811075 | [8 empty] | 18G 0.75 | 14.5 | 176.6 | 366
[11 empty] | 40202511075 | [8 empty] | 25G 0.75 | 16.6 | 235.6 | 487
[11 empty] | 40203411075 | [8 empty] | 34G 0.75 | 18.9 | 306.9 | 635
[11 empty] | 40204111075 | [8 empty] | 41G 0.75 | 20.6 | 379.7 | 765
[11 empty] | 40200200001 | [8 empty] | 2 x 1 | 7.9 | 35.3 | 92
[11 empty] | 40200310001 | [8 empty] | 3G 1 | 8.2 | 46.5 | 107
[11 empty] | 40200300001 | [8 empty] | 3 x 1 | 8.2 | 46.5 | 107
[11 empty] | 40200410001 | [8 empty] | 4G 1 | 8.7 | 55.8 | 124
[11 empty] | 40200400001 | [8 empty] | 4 x 1 | 8.7 | 55.8 | 124
[11 empty] | 40200510001 | [8 empty] | 5G 1 | 9.5 | 67.4 | 149
[11 empty] | 40200710001 | [8 empty] | 7G 1 | 10.2 | 87.5 | 182
[11 empty] | 40201210001 | [8 empty] | 12G 1 | 13.3 | 160.8 | 318
[11 empty] | 40201810001 | [8 empty] | 18G 1 | 15.5 | 222.7 | 437
[11 empty] | 40202510001 | [8 empty] | 25G 1 | 17.5 | 298.6 | 574
[11 empty] | 40203410001 | [8 empty] | 34G 1 | 20.2 | 389.4 | 760
[11 empty] | 40204110001 | [8 empty] | 41G 1 | 22 | 480.8 | 915
[11 empty] | 40200201105 | [8 empty] | 2 x 1.5 | 8.5 | 46.3 | 112
[11 empty] | 40200311105 | [8 empty] | 3G 1.5 | 8.9 | 61.6 | 133
[11 empty] | 40200301105 | [8 empty] | 3 x 1.5 | 8.9 | 61.6 | 133
[11 empty] | 40200411105 | [8 empty] | 4G 1.5 | 9.6 | 76 | 159
[11 empty] | 40200401105 | [8 empty] | 4 x 1.5 | 9.6 | 76 | 159
[11 empty] | 40200511105 | [8 empty] | 5G 1.5 | 10.3 | 109.1 | 200
[11 empty] | 40200501105 | [8 empty] | 5 x 1.5 | 10.3 | 109.1 | 200
[11 empty] | 40200711105 | [8 empty] | 7G 1.5 | 11.3 | 137 | 246
[11 empty] | 40200701105 | [8 empty] | 7 x 1.5 | 11.3 | 137 | 246
[11 empty] | 40201211105 | [8 empty] | 12G 1.5 | 14.8 | 218.4 | 411
[11 empty] | 40201811105 | [8 empty] | 18G 1.5 | 17.2 | 307.5 | 569
[11 empty] | 40202511105 | [8 empty] | 25G 1.5 | 20.1 | 412.7 | 774
[11 empty] | 40203411105 | [8 empty] | 34G 1.5 | 22.8 | 547.2 | 1014
[11 empty] | 40204111105 | [8 empty] | 41G 1.5 | 24.7 | 673.1 | 1216
[11 empty] | 40200312105 | [8 empty] | 3G 2.5 | 10.3 | 109 | 200
[11 empty] | 40200412105 | [8 empty] | 4G 2.5 | 11.3 | 133.2 | 243
[11 empty] | 40200512105 | [8 empty] | 5G 2.5 | 12.6 | 161.1 | 299
[11 empty] | 40200712105 | [8 empty] | 7G 1.5 | 13.9 | 211.6 | 378
[11 empty] | 40201212105 | [8 empty] | 12G 2.5 | 17.6 | 334.8 | 608
[11 empty] | 40200410004 | [8 empty] | 4G 4 | 13.4 | 190.6 | 345
[11 empty] | 40200510004 | [8 empty] | 5G 4 | 14.7 | 233.6 | 420
[11 empty] | 40200410006 | [8 empty] | 4G 6 | 15.8 | 275.2 | 493
[11 empty] | 40200510006 | [8 empty] | 5G 6 | 17.3 | 334.1 | 596
[11 empty] | 40200410010 | [8 empty] | 4G 10 | 19 | 434.7 | 745
[11 empty] | 40200410016 | [8 empty] | 4G 16 | 22.2 | 723.2 | 1130
https://www.rrkabel.com/drag-chain-servo-cables/control-cables-jz-40415-cp | JZ-40415 CP | ['https://www.rrkabel.com/Uploads/Products/47/ProductZoomForMoreDetailsImage/02.jpg', 'https://www.rrkabel.com/Uploads/Products/47/ProductZoomImage/03.jpg', 'https://www.rrkabel.com/Uploads/Products/139/ProductFeaturesDetails/01.png', 'https://www.rrkabel.com/Uploads/Products/139/ProductFeaturesDetails/01.png'] | ['These cables are used as data and control cable in machinery. The high level of screening ensures a high degree of interference protection. Such cables can also be used for outdoor applications for the permitted temperature range.'] | ['In acc to HD 21.13 S1 resp. VDE 0281-13 and HD 22.10 S1'] | ['Flexing -5°C to +70°C. Fixed installation -30°C to +70°C'] | ['U', 'O', '/ U 300 / 500 V'] |  | ['Min. 20 GΩ x cm'] | ['Bare copper, fine wire conductors according to EN 60228 cl. 5.Core insulation of PVC TI2, EN 50363-3.Black core with continuous white numbering to DIN VDE 0293.Green/yellow earth core in outer layer (3 cores and above).Cores stranded in layers with optimal lay-length.PETP tape.Tinned copper, braided screen, approx 85% coverage. Special polyurethane outer sheath (PUR).Sheath colour : Grey (RAL 7001).'] | ['Extensively oil resistant.Abrasion and notch resistant.Low adhesive surface.Resistant to hydrolysis and microbes. UV resistant to ASTM G 154.The screening density assures disturbance-free transmission of all signals and impulses.To optimize the EMC features we recommend a large round contact of copper braiding on both ends.'] | [6 empty] | ['Flexing 20 x cable ø. Fixed installation 6 x cable ø']
[11 empty] | 40300201050 | [8 empty] | 2 x 0.5 | 5.8 | 19.3 | 45
[11 empty] | 40300311050 | [8 empty] | 3G 0.5 | 6.1 | 25.5 | 56
[11 empty] | 40300301050 | [8 empty] | 3 x 0.5 | 6.1 | 25.5 | 56
[11 empty] | 40300411050 | [8 empty] | 4G 0.5 | 6.5 | 30.1 | 64
[11 empty] | 40300401050 | [8 empty] | 4 x 0.5 | 6.5 | 30.1 | 64
[11 empty] | 40300511050 | [8 empty] | 5G 0.5 | 7 | 35.8 | 75
[11 empty] | 40300501050 | [8 empty] | 5 x 0.5 | 7 | 35.8 | 75
[11 empty] | 40300711050 | [8 empty] | 7G 0.5 | 7.5 | 46.7 | 92
[11 empty] | 40300701050 | [8 empty] | 7 x 0.5 | 7.5 | 46.7 | 92
[11 empty] | 40301211050 | [8 empty] | 12G 0.5 | 9.9 | 74.2 | 152
[11 empty] | 40301201050 | [8 empty] | 12 x 0.5 | 9.9 | 74.2 | 52
[11 empty] | 40301811050 | [8 empty] | 18G 0.5 | 11.5 | 104.3 | 210
[11 empty] | 40301801050 | [8 empty] | 18 x 0.5 | 11.5 | 104.3 | 210
[11 empty] | 40302511050 | [8 empty] | 25G 0.5 | 13.4 | 140 | 278
[11 empty] | 40302501050 | [8 empty] | 25 x 0.5 | 13.4 | 140 | 278
[11 empty] | 40300201075 | [8 empty] | 2 x 0.75 | 6.2 | 25.7 | 54
[11 empty] | 40300311075 | [8 empty] | 3G 0.75 | 6.5 | 32.3 | 65
[11 empty] | 40300301075 | [8 empty] | 3 x 0.75 | 6.5 | 32.3 | 65
[11 empty] | 40300411075 | [8 empty] | 4G 0.75 | 7 | 40.4 | 78
[11 empty] | 40300401075 | [8 empty] | 4 x 0.75 | 7 | 40.4 | 78
[11 empty] | 40300511075 | [8 empty] | 5G 0.75 | 7.7 | 48.9 | 95
[11 empty] | 40300501075 | [8 empty] | 5 x 0.75 | 7.7 | 48.9 | 95
[11 empty] | 40300711075 | [8 empty] | 7G 0.75 | 8.3 | 64.5 | 119
[11 empty] | 40300701075 | [8 empty] | 7 x 0.75 | 8.3 | 64.5 | 119
[11 empty] | 40301211075 | [8 empty] | 12G 0.75 | 10.9 | 103.2 | 194
[11 empty] | 40301811075 | [8 empty] | 18G 0.75 | 12.7 | 147.4 | 271
[11 empty] | 40302511075 | [8 empty] | 25G 0.75 | 14.8 | 219.5 | 372
[11 empty] | 40302501075 | [8 empty] | 25 x 0.75 | 14.8 | 219.5 | 372
[11 empty] | 40300200001 | [8 empty] | 2 x 1 | 6.5 | 30.5 | 61
[11 empty] | 40300310001 | [8 empty] | 3G 1 | 6.8 | 40.3 | 75
[11 empty] | 40300300001 | [8 empty] | 3 x 1 | 6.8 | 40.3 | 75
[11 empty] | 40300410001 | [8 empty] | 4G 1 | 7.3 | 51 | 91
[11 empty] | 40300400001 | [8 empty] | 4 x 1 | 7.3 | 51 | 91
[11 empty] | 40300510001 | [8 empty] | 5G 1 | 8.1 | 60.7 | 110
[11 empty] | 40300500001 | [8 empty] | 5 x 1 | 8.1 | 60.7 | 110
[11 empty] | 40300710001 | [8 empty] | 7G 1 | 8.8 | 80.5 | 140
[11 empty] | 40300700001 | [8 empty] | 7 x 1 | 8.8 | 80.5 | 140
[11 empty] | 40301210001 | [8 empty] | 12G 1 | 11.5 | 131.2 | 229
[11 empty] | 40301810001 | [8 empty] | 18G 1 | 13.9 | 188.5 | 337
[11 empty] | 40302510001 | [8 empty] | 25G 1 | 15.9 | 277.9 | 452
[11 empty] | 40300201105 | [8 empty] | 2 x 1.5 | 7.1 | 40.8 | 75
[11 empty] | 40300311105 | [8 empty] | 3G 1.5 | 7.5 | 53.8 | 95
[11 empty] | 40300301105 | [8 empty] | 3 x 1.5 | 7.5 | 53.8 | 95
[11 empty] | 40300411105 | [8 empty] | 4G 1.5 | 8.2 | 69 | 119
[11 empty] | 40300401105 | [8 empty] | 4 x 1.5 | 8.2 | 69 | 119
[11 empty] | 40300511105 | [8 empty] | 5G 1.5 | 8.9 | 84.4 | 142
[11 empty] | 40300501105 | [8 empty] | 5 x 1.5 | 8.9 | 84.4 | 142
[11 empty] | 40300711105 | [8 empty] | 7G 1.5 | 9.9 | 112.9 | 187
[11 empty] | 40300701105 | [8 empty] | 7 x 1.5 | 9.9 | 112.9 | 187
[11 empty] | 40301211105 | [8 empty] | 12G 1.5 | 13 | 183.5 | 306
[11 empty] | 40301811105 | [8 empty] | 18G 1.5 | 15.6 | 288.5 | 463
[11 empty] | 40302511105 | [8 empty] | 25G 1.5 | 17.9 | 395 | 614
[11 empty] | 40303411105 | [8 empty] | 34G 1.5 | 20.8 | 511.9 | 811
[11 empty] | 40300311205 | [8 empty] | 3G 2.5 | 8.9 | 84.4 | 140
[11 empty] | 40300411205 | [8 empty] | 4G 2.5 | 9.9 | 107.5 | 179
[11 empty] | 40300511205 | [8 empty] | 5G 2.5 | 11 | 130.8 | 219
[11 empty] | 40300711205 | [8 empty] | 7G 2.5 | 11.9 | 176.5 | 281
[11 empty] | 40301211205 | [8 empty] | 12G 2.5 | 16 | 314.8 | 491
[11 empty] | 40301811205 | [8 empty] | 18G 2.5 | 19 | 454.1 | 709
[11 empty] | 40302511205 | [8 empty] | 25G 2.5 | 22.2 | 617 | 954
[11 empty] | 40300410004 | [8 empty] | 4G 4 | 11.6 | 160.8 | 258
[11 empty] | 40300710004 | [8 empty] | 7G 4 | 14.4 | 269 | 425
[11 empty] | 40300410006 | [8 empty] | 4G 6 | 14.2 | 233.7 | 382
[11 empty] | 40300710006 | [8 empty] | 7G 6 | 17 | 415.7 | 619
[11 empty] | 40300410010 | [8 empty] | 4G 10 | 17.2 | 402.9 | 608
[11 empty] | 40300510010 | [8 empty] | 5G 10 | 19.5 | 499.3 | 772
[11 empty] | 40300410016 | [8 empty] | 4G 16 | 20.2 | 647.6 | 909
[11 empty] | 40300510016 | [8 empty] | 5G 16 | 22.6 | 799.6 | 1132
[11 empty] | 40300410025 | [8 empty] | 4G 25 | 25.1 | 986.2 | 1396
[11 empty] | 40300510025 | [8 empty] | 5G 25 | 28 | 1220.9 | 1737
[11 empty] | 40300410035 | [8 empty] | 4G 35 | 28 | 1369 | 1838
https://www.rrkabel.com/drag-chain-servo-cables/control-cables-jz-45440-p | JZ-45440 P | ['https://www.rrkabel.com/Uploads/Products/48/ProductZoomForMoreDetailsImage/02.jpg', 'https://www.rrkabel.com/Uploads/Products/48/ProductZoomImage/03.jpg', 'https://www.rrkabel.com/Uploads/Products/142/ProductFeaturesDetails/01.png', 'https://www.rrkabel.com/Uploads/Products/142/ProductFeaturesDetails/01.png'] | ['These are halogen free cables used in machine tools, industrial machineries, measurement control, and electrical applications rated for higher operating temperature. These are suitable for oily and wet areas within machinery and production shop floors that are subjected to normal mechanical stress. It is resistant to contact with mineral oil based lubricants, diluted acids, aqueous, alkaline and other chemical media. Outdoor use is possible within the indicated temperature range.'] | ['Adapted to EN 50525-2-51'] | ['Flexing -40°C to +90°C. Fixed installation -50°C to +90°C'] | ['U', 'O', '/ U 300 / 500V'] |  | ['Min. 20 GΩ x cm'] |  | ['Extensively oil resistant.Abrasion and notch resistant.Low adhesive surface.Resistant to hydrolysis and microbes. Flexible at low temperatures.Halogen free and flame retardant to EN 60332-1-2.UV resistant to ASTM G 154.'] | [6 empty] | ['Flexing 12.5 x cable ø. Fixed installation 4 x cable ø'] |  | ['Note:'] |  |  |  |  | []
[11 empty] | 40400201050 | [8 empty] | 2 x 0.5 | 5.9 | 8.7 | 39
[11 empty] | 40400311050 | [8 empty] | 3G 0.5 | 6.2 | 13 | 45
[11 empty] | 40400411050 | [8 empty] | 4G 0.5 | 6.9 | 17.4 | 57
[11 empty] | 40400511050 | [8 empty] | 5G 0.5 | 7.4 | 21.7 | 67
[11 empty] | 40400711050 | [8 empty] | 7G 0.5 | 9.1 | 30.4 | 100
[11 empty] | 40401211050 | [8 empty] | 12G 0.5 | 11.3 | 52.2 | 158
[11 empty] | 40401811050 | [8 empty] | 18G 0.5 | 13.2 | 78.2 | 220
[11 empty] | 40402511050 | [8 empty] | 25G 0.5 | 15 | 108.6 | 290
[11 empty] | 40400201075 | [8 empty] | 2 x 0.75 | 6.4 | 13 | 48
[11 empty] | 40400311075 | [8 empty] | 3G 0.75 | 6.8 | 19.6 | 58
[11 empty] | 40400411075 | [8 empty] | 4G 0.75 | 7.4 | 26.1 | 71
[11 empty] | 40400511075 | [8 empty] | 5G 0.75 | 8.6 | 32.6 | 94
[11 empty] | 40400711075 | [8 empty] | 7G 0.75 | 10 | 45.6 | 128
[11 empty] | 40401211075 | [8 empty] | 12G 0.75 | 12.4 | 78.2 | 203
[11 empty] | 40401811075 | [8 empty] | 18G 0.75 | 14.4 | 117.3 | 283
[11 empty] | 40402511075 | [8 empty] | 25G 0.75 | 17.2 | 163 | 401
[11 empty] | 40400200001 | [8 empty] | 2 x 1 | 6.8 | 17.4 | 57
[11 empty] | 40400310001 | [8 empty] | 3G 1 | 7.2 | 26.1 | 69
[11 empty] | 40400410001 | [8 empty] | 4G 1 | 8.2 | 34.8 | 90
[11 empty] | 40400510001 | [8 empty] | 5G 1 | 9 | 43.5 | 110
[11 empty] | 40400710001 | [8 empty] | 7G 1 | 11.1 | 60.8 | 163
[11 empty] | 40401210001 | [8 empty] | 12G 1 | 13.2 | 104.3 | 244
[11 empty] | 40401810001 | [8 empty] | 18G 1 | 15.4 | 156.5 | 344
[11 empty] | 40402510001 | [8 empty] | 25G 1 | 19 | 217.3 | 507
[11 empty] | 40403410001 | [8 empty] | 34G 1 | 21.8 | 295.5 | 675
[11 empty] | 40404110001 | [8 empty] | 41G 1 | 23.4 | 356.4 | 791
[11 empty] | 40400201105 | [8 empty] | 2 x 1.5 | 7.4 | 25.5 | 71
[11 empty] | 40400311105 | [8 empty] | 3G 1.5 | 8.3 | 38.2 | 94
[11 empty] | 40400411105 | [8 empty] | 4G 1.5 | 9 | 50.9 | 116
[11 empty] | 40400511105 | [8 empty] | 5G 1.5 | 9.8 | 63.7 | 140
[11 empty] | 40400711105 | [8 empty] | 7G 1.5 | 12.2 | 89.1 | 209
[11 empty] | 40401211105 | [8 empty] | 12G 1.5 | 14.5 | 152.8 | 317
[11 empty] | 40401811105 | [8 empty] | 18G 1.5 | 17.6 | 229.2 | 471
[11 empty] | 40402511105 | [8 empty] | 25G 1.5 | 20.7 | 318.3 | 653
[11 empty] | 40404111105 | [8 empty] | 41G 1.5 | 26.3 | 522 | 1060
[11 empty] | 40400311205 | [8 empty] | 3G 2.5 | 9.7 | 63.7 | 139
[11 empty] | 40400411205 | [8 empty] | 4G 2.5 | 11 | 84.9 | 181
[11 empty] | 40400511205 | [8 empty] | 5G 2.5 | 12.1 | 106.1 | 221
[11 empty] | 40400711205 | [8 empty] | 7G 2.5 | 14.2 | 148.5 | 307
[11 empty] | 40401211205 | [8 empty] | 12G 2.5 | 17.8 | 254.6 | 500
https://www.rrkabel.com/drag-chain-servo-cables/control-cables-jz-50440-cp | JZ- 50440 CP | ['https://www.rrkabel.com/Uploads/Products/49/ProductZoomForMoreDetailsImage/JZ-50440-CP.jpg', 'https://www.rrkabel.com/Uploads/Products/49/ProductZoomImage/03.jpg', 'https://www.rrkabel.com/Uploads/Products/145/ProductFeaturesDetails/01.png', 'https://www.rrkabel.com/Uploads/Products/145/ProductFeaturesDetails/01.png'] | ['These are halogen free cables used as data and control cable in machinery. The high level of screening ensures a high degree of interference protection.The special inner sheath aids to the increase in flexibility for robust application. Such cables can also be used for outdoor applications for the permitted temperature range.'] | ['Adapted to EN 50525-2-51'] | ['Flexing -40°C to +90°C. Fixed installation -50°C to +90°C'] | ['UO / U 300 / 500V'] |  | ['Min. 20 GΩ x cm'] | ['Bare copper, fine wire conductors according to EN 60228 cl. 5. Core insulation of TPE.Black core with continuous white numbering to DIN VDE 0293. Green/yellow earth core in outer layer (3 cores and above).Cores stranded in layers with optimal lay-length. TPE inner sheathed.Tinned copper braided screen.Special polyurethane outer sheath (PUR). Sheath colour : Grey (RAL 7001).'] | ['Extensively oil resistant.Abrasion and notch resistant.Low adhesive surface.Resistant to hydrolysis and microbes.Halogen free and flame retardant to EN 60332-1-2. UV resistant to ASTM G 154.To optimise the EMC features we recommend a large round contact of the copper braiding on both ends.'] | [6 empty] | ['Flexing 15 x cable ø. Fixed installation 6 x cable ø'] |  | ['Note :'] |  |  |  |  | []
[11 empty] | 40500311050 |  | 8.3 | 31.1 | 83 |  |  |  |  | 3G 0.5
[11 empty] | 40500411050 |  | 8.8 | 37.1 | 95 |  |  |  |  | 4G 0.5
[11 empty] | 40500511050 |  | 9.7 | 43.3 | 114 |  |  |  |  | 5G 0.5
[11 empty] | 40500711050 |  | 11.2 | 53.8 | 150 |  |  |  |  | 7G 0.5
[11 empty] | 40501211050 |  | 13.7 | 83.1 | 226 |  |  |  |  | 12G 0.5
[11 empty] | 40501811050 |  | 15.7 | 114.4 | 301 |  |  |  |  | 18G 0.5
[11 empty] | 40502511050 |  | 18.5 | 176 | 430 |  |  |  |  | 25G 0.5
[11 empty] | 40500201075 |  | 8.4 | 31 | 84 |  |  |  |  | 2 x 0.75
[11 empty] | 40500311075 |  | 8.7 | 38.8 | 95 |  |  |  |  | 3G 0.75
[11 empty] | 40500411075 |  | 9.5 | 47 | 114 |  |  |  |  | 4G 0.75
[11 empty] | 40500511075 |  | 10.2 | 55.4 | 133 |  |  |  |  | 5G 0.75
[11 empty] | 40500711075 |  | 11.9 | 71.2 | 179 |  |  |  |  | 7G 0.75
[11 empty] | 40501211075 |  | 14.5 | 111.8 | 269 |  |  |  |  | 12G 0.75
[11 empty] | 40502511075 |  | 20.3 | 236.3 | 542 |  |  |  |  | 25G 0.75
[11 empty] | 40500200001 |  | 8.7 | 36.2 | 93 |  |  |  |  | 2 x 1
[11 empty] | 40500310001 |  | 9.3 | 46.3 | 111 |  |  |  |  | 3G 1
[11 empty] | 40500410001 |  | 9.9 | 58.3 | 131 |  |  |  |  | 4G 1
[11 empty] | 40500510001 |  | 10.8 | 67.6 | 154 |  |  |  |  | 5G 1
[11 empty] | 40500710001 |  | 12.8 | 88.2 | 213 |  |  |  |  | 7G 1
[11 empty] | 40501210001 |  | 15.4 | 161.2 | 332 |  |  |  |  | 12G 1
[11 empty] | 40501810001 |  | 17.7 | 223.2 | 448 |  |  |  |  | 18G 1
[11 empty] | 40502510001 |  | 21.5 | 295.9 | 637 |  |  |  |  | 25G 1
[11 empty] | 40503410001 |  | 23.8 | 386 | 799 |  |  |  |  | 34G 1
[11 empty] | 40500201105 |  | 9.5 | 46.8 | 114 |  |  |  |  | 2 x 1.5
[11 empty] | 40500311105 |  | 9.9 | 60.8 | 132 |  |  |  |  | 3G 1.5
[11 empty] | 40500411105 |  | 10.8 | 76.3 | 161 |  |  |  |  | 4G 1.5
[11 empty] | 40500511105 |  | 11.32 | 91 | 182 |  |  |  |  | 5G 1.5
[11 empty] | 40500711105 |  | 13.92 | 119.5 | 265 |  |  |  |  | 7G 1.5
[11 empty] | 40501211105 |  | 16.8 | 216.1 | 416 |  |  |  |  | 12G 1.5
[11 empty] | 40501811105 |  | 20 | 302.9 | 591 |  |  |  |  | 18G 1.5
[11 empty] | 40502511105 |  | 23.5 | 408.1 | 808 |  |  |  |  | 25G 1.5
[11 empty] | 40504111105 |  | 28.72 | 635.4 | 1229 |  |  |  |  | 41G 1.5
[11 empty] | 40500311205 |  | 11.12 | 90.9 | 178 |  |  |  |  | 3G 2.5
[11 empty] | 40500411205 |  | 12.32 | 115.1 | 222 |  |  |  |  | 4G 2.5
[11 empty] | 40500511205 |  | 14 | 159.9 | 296 |  |  |  |  | 5G 2.5
[11 empty] | 40500711205 |  | 16.4 | 208.5 | 402 |  |  |  |  | 7G 1.5
[11 empty] | 40501211205 |  | 21 | 329.4 | 648 |  |  |  |  | 12G 2.5
https://www.rrkabel.com/drag-chain-servo-cables/control-cables-servo-55700 | SERVO 55700 | ['https://www.rrkabel.com/Uploads/Products/50/ProductZoomForMoreDetailsImage/02.jpg', 'https://www.rrkabel.com/Uploads/Products/50/ProductZoomImage/03.jpg', 'https://www.rrkabel.com/Uploads/Products/148/ProductFeaturesDetails/01.png', 'https://www.rrkabel.com/Uploads/Products/148/ProductFeaturesDetails/01.png'] | ['These cables are with composite construction for supply and control between frequency converter and motor.These are also used as connecting cable between servo controller and motor plant engineering.One common cable for multiple circuits.'] | ['Adapted toVDE 0812 / 0250 / 0281'] | ['Flexing -5°C to +70°C', 'Fixed installation -30°C to +70°C'] | ['Supply cores : 600 / 1000V'] | ['Supply cores : C/C 4000V & C/S : 2000V'] | ['> 20 GΩ x cm'] |  | ["Flame retardant according to EN 60332-1-2.Low mutual capacitance.For use in dry, wet and damp interiors.SERVO 55700 is also available with UV resistance property as SERVO 55700 UV.Kindly add 'UV' after the part no. for UV resistant cable.UV resistant to ASTM G 154."] | [6 empty] | ['Flexing 20 x cable ø Fixed installation 6 x cable ø'] |  | ['Bare copper, fine wire conductors according to EN 60228 cl. 5.'] | [5 empty] | ['250V']
[11 empty] | 40601010113 |  | 9.5 | 59.9 | 124 |  |  |  |  | 4 G 0.75 + 2 x (2 x 0.34)
[11 empty] | 40601020113 |  | 12.1 | 103 | 195 |  |  |  |  | 4 G 1.5 + 2 x (2 x 0.75)
[11 empty] | 40601030113 |  | 13.9 | 127.6 | 258 |  |  |  |  | 4 G 2.5 + (2 x 2 x 0.75)
[11 empty] | 40601040113 |  | 15.8 | 182.8 | 351 |  |  |  |  | 4 G 4 + (2 x 0.75 + 2 x 1)
[11 empty] | 40601050113 |  | 16.7 | 250.3 | 435 |  |  |  |  | 4 G 6 + (2 x 0.75 + 2 x 1)
[11 empty] | 40601060113 |  | 23.5 | 626.3 | 1052 |  |  |  |  | 4 G 16 + (2 x 2 x 1)
[11 empty] | 40601070113 |  | 11.7 | 76.9 | 174 |  |  |  |  | 4 G 1.5 +(2 x 0.75)
[11 empty] | 40601080113 |  | 12.7 | 89.7 | 203 |  |  |  |  | 5 G 1.5 +(2 x 0.75)
[11 empty] | 40601090113 |  | 12.4 | 115.1 | 203 |  |  |  |  | 7 G 1.5 +(2 x 0.75)
[11 empty] | 40601100113 |  | 13.1 | 110.9 | 239 |  |  |  |  | 4 G 2.5 +(2 x 0.75)
[11 empty] | 40601110113 |  | 15.2 | 174.6 | 335 |  |  |  |  | 7 G 2.5 +(2 x 0.75)
https://www.rrkabel.com/drag-chain-servo-cables/control-cables-servo-60700-cy | SERVO 60700 CY | ['https://www.rrkabel.com/Uploads/Products/51/ProductZoomForMoreDetailsImage/02.jpg', 'https://www.rrkabel.com/Uploads/Products/51/ProductZoomImage/03.jpg', 'https://www.rrkabel.com/Uploads/Products/151/ProductFeaturesDetails/01.png', 'https://www.rrkabel.com/Uploads/Products/151/ProductFeaturesDetails/01.png'] | ['These cables are with composite construction for supply and control between frequency converter and motor. These are also used as connecting cable between servo controller and motor plant engineering. One common cable for multiple circuits.'] | ['Adapted to VDE 0812 / 0250 / 0281'] | ['Flexing -5°C to +70°C Fixed installation -30°C to +70°C'] | ['Supply cores : 600 / 1000V'] | ['Supply cores : C/C 4000V & C/S : 2000V'] | ['> 20 GΩ x cm'] | ['Conductor Fine wire according to EN 60228, cl. 5Supply cores: black with white numbers according to VDE 0293 and GN-YE protective conductor;Control pairs 0.34 sq mm, color coded - WH/BR, GN/YEControl pairs 0.5 sq mm and above - Black colored with white numbers to VDE 0293Control pair with laminated aluminium film and tinned copper braiding.The model with one control pair does not have laminated aluminium foil.Overall Unit screened with tinned copper braiding.PVC outer sheath, grey (RAL 7001)'] | ["Flame retardant according to EN 60332-1-2.Low mutual capacitance.Screening over each control pair offers mutual EMI protection. Optimal braid screen over the complete unit further offers external EMI protection and aids interference-free operations of frequency converters.Servo 60700 CY is also available with UV resistance property as SERVO 60700 CY UV.Kindly add 'UV' after the part no. for UV resistant cable.UV resistant to ASTM G 154."] | [6 empty] | ['Flexing 20 x cable ø Fixed installation 6 x cable ø'] | [8 empty] | ['250V / AC']
[11 empty] | 40701010113 |  | 10.5 | 86.2 | 173 |  |  |  |  | 4 G 0.75 + 2 x (2 x 0.34)
[11 empty] | 40701020113 |  | 12.7 | 136.4 | 246 |  |  |  |  | 4 G 1.5 + 2 x (2 x 0.75)
[11 empty] | 40701030113 |  | 14.9 | 164.1 | 328 |  |  |  |  | 4 G 2.5 + (2 x 2 x 0.75)
[11 empty] | 40701040113 |  | 16.6 | 223.4 | 421 |  |  |  |  | 4 G 4 + (2 x 0.75 + 2 x 1)
[11 empty] | 40701050113 |  | 17.7 | 323.5 | 548 |  |  |  |  | 4 G 6 + (2 x 0.75 + 2 x 1)
[11 empty] | 40701060113 |  | 21.6 | 473.2 | 839 |  |  |  |  | 4 G 10 + (2 x 0.75 + 2 x 1)
[11 empty] | 40701070113 |  | 24.5 | 712.3 | 1192 |  |  |  |  | 4 G 16 + (2 x 2 x 1)
[11 empty] | 40701080113 |  | 30.1 | 1078.4 | 1809 |  |  |  |  | 4 G 25 + (2 x 2 x 1.5)
https://www.rrkabel.com/drag-chain-servo-cables/control-cables-2yslcy-jb-servo | 2YSLCY-JB-SERVO | ['https://www.rrkabel.com/Uploads/Products/52/ProductZoomForMoreDetailsImage/02.jpg', 'https://www.rrkabel.com/Uploads/Products/52/ProductZoomImage/03.jpg', 'https://www.rrkabel.com/Uploads/Products/154/ProductFeaturesDetails/01.png', 'https://www.rrkabel.com/Uploads/Products/154/ProductFeaturesDetails/01.png'] | ['Connecting cable between frequency convertor and motor. This motor power supply cable is used for the frequency converters and assures electromagnetic compatibility in plants and buildings. Handling equipment, for SIMOVERT drives, they are particularly suitable for use with industrial pumps, ventilators, conveyor belts and air-conditioning installations and similar applications.'] | ['Adapted DINVDE 0207/0250/0295'] | ['Flexing -5°C to +70°C. Fixed installation -30°C to +70°C'] | ['U', 'O', '/ U 600 / 1000V'] | ['Supply cores : C/C 4000V & C/S : 2000V'] | ['Min. 200 GΩ x cm'] | ['Bare copper, fine wire conductors according to EN 60228 cl. 5.PE ( polyethylene ) core insulation.Core colours : black, brown, grey, green-yellow.Cores stranded in concentric layers.1.screening with special aluminium2.screening with tinned coated copper Transparent special PVC outer sheath.'] | ['Flame retardant according to EN 60332-1-2.Special PE insulation ensures low mutual capacitance, lower dielectric loss, low screen interference currents.Low capacitance design allows a longer cable connection between frequency converter and motor.Meets EMC requirements.Due to the optimal screening an interference-free operation of frequency converters is obtained.'] | [6 empty] | ['Flexing 15 x cable ø. Fixed installation 4 x cable ø'] |  | ['Note :'] |  |  |  |  | [] |  |  | ['C/C : 1500V, C/S : 750V']
[11 empty] | 40801010116 |  | 11.4 | 72.9 | 167 |  |  |  |  | 4 G 1.5
[11 empty] | 40801020116 |  | 12.4 | 110 | 215 |  |  |  |  | 4 G 2.5
[11 empty] | 40801030116 |  | 15.6 | 193.3 | 363 |  |  |  |  | 4 G 4.0
[11 empty] | 40801040116 |  | 17 | 269 | 462 |  |  |  |  | 4 G 6.0
[11 empty] | 40801050116 |  | 19.6 | 435 | 660 |  |  |  |  | 4 G 10.0
[11 empty] | 40801060116 |  | 22.1 | 698.3 | 955 |  |  |  |  | 4 G 16.0
[11 empty] | 40801070116 |  | 26.3 | 1045.7 | 1390 |  |  |  |  | 4 G 25.0
[11 empty] | 40801080116 |  | 29.5 | 1431.6 | 1842 |  |  |  |  | 4 G 35.0
[11 empty] | 40801090116 |  | 35.8 | 2010.3 | 2656 |  |  |  |  | 4 G 50.0
[11 empty] | 40801100116 |  | 40.3 | 2784.5 | 3579 |  |  |  |  | 4 G 70.0
[11 empty] | 40801110116 |  | 46.5 | 3146.1 | 4371 |  |  |  |  | 4 G 95.0
[11 empty] | 40801120116 |  | 53.2 | 4687.6 | 6190 |  |  |  |  | 4 G 120.0
[11 empty] | 40801130116 |  | 57.3 | 5643.8 | 7315 |  |  |  |  | 4 G 150.0
[11 empty] | 40801140116 |  | 62.3 | 6959.5 | 8853 |  |  |  |  | 4 G 185.0
[11 empty] | 40801150116 |  | 11.4 | 65.1 | 158 |  |  |  |  | 3 x 1.5 + 3 G 0.25
[11 empty] | 40801160116 |  | 12.2 | 99.4 | 202 |  |  |  |  | 3 x 2.5 + 3 G 0.5
[11 empty] | 40801170116 |  | 14.4 | 174 | 308 |  |  |  |  | 3 x 4 + 3 G 0.75
[11 empty] | 40801180116 |  | 15.7 | 237.6 | 391 |  |  |  |  | 3 x 6 + 3 G 1
[11 empty] | 40801190116 |  | 18 | 375.2 | 554 |  |  |  |  | 3 x 10 + 3 G 1.5
[11 empty] | 40801200116 |  | 20.2 | 603.9 | 809 |  |  |  |  | 3 x 16 + 3 G 2.5
[11 empty] | 40801210116 |  | 23.8 | 906.3 | 1174 |  |  |  |  | 3 x 25 + 3 G 4
[11 empty] | 40801220116 |  | 26.9 | 1250.8 | 1581 |  |  |  |  | 3 x 35 + 3 G 6
[11 empty] | 40801230116 |  | 32.6 | 1798.9 | 2317 |  |  |  |  | 3 x 50 + 3 G 10
[11 empty] | 40801240116 |  | 36.4 | 2380.3 | 2988 |  |  |  |  | 3 x 70 + 3 G 10
[11 empty] | 40801250116 |  | 42 | 2825.8 | 3730 |  |  |  |  | 3 x 95 + 3 G 16
[11 empty] | 40801260116 |  | 47.8 | 3991.9 | 5072 |  |  |  |  | 3 x 120 + 3 G 16
[11 empty] | 40801270116 |  | 51.6 | 4946.4 | 6193 |  |  |  |  | 3 x 150 + 3 G 25
[11 empty] | 40801280116 |  | 56.5 | 6217.8 | 7691 |  |  |  |  | 3 x 185 + 3 G 35
https://www.rrkabel.com/drag-chain-servo-cables/servo-fd-70750-p | SERVO FD 70750 P | ['https://www.rrkabel.com/Uploads/Products/53/ProductZoomForMoreDetailsImage/02.jpg', 'https://www.rrkabel.com/Uploads/Products/53/ProductZoomImage/03.jpg', 'https://www.rrkabel.com/Uploads/Products/157/ProductFeaturesDetails/01.png', 'https://www.rrkabel.com/Uploads/Products/157/ProductFeaturesDetails/01.png'] | ['Connecting between the frequency convertor and the motor for power circuits in machine cabling. In dry damp or wet interiors with normal mechanical stress conditions For outdoor usage within the permitted range of temperature.'] | ['Adapted to VDE 0250 / 0281 / 0282'] | ['Flexing -5°C to +70°C. Fixed installation -30°C to +70°C'] | ['U', 'O', '/ U 600 / 1000V. Control cores 250V'] | [] | ['Min. 20 GΩ x cm'] | ['Bare copper, fine wire conductors according to EN 60228 cl. 6.Core insulation of special PVC or TPE (control cores).Control pairs screened with laminated film and braided with a layer of tinned-copper wires.Cores and pairs are twisted together.Non woven wrapping.Extruded PUR outer sheath grey (RAL 7001)'] | ['Flame retardant according to EN 60332-1-2.The version with special TPE insulation ensures low mutual capacitance, lower dielectric loss, low screen interference currents.Meets EMC requirements.Due to the optimal screening an interference-free operation of frequency converters is obtained.UV resistant to ASTM G 154.'] | [6 empty] | ['Flexing 12 x cable ø. Fixed installation 4 x cable ø'] | [10 empty] | ['C/C 4000V & C/S: 2000 V']
[11 empty] | 0409010101y3 |  | z3.9 | 67.4 | 168 |  |  |  |  | 4 G 0.75 + 2 X (2 X 0.34)
[11 empty] | 0409010201y3 |  | 15.9 | 108.9 | 240 |  |  |  |  | 4 G 1.5 + 2 X (2 X 0.75)
[11 empty] | 0409010301y3 |  | 16.7 | 142.9 | 290 |  |  |  |  | 4 G 2.5 + 2 X (2 X 0.75)
[11 empty] | 0409010401y3 |  | 19.0 | 197.9 | 374 |  |  |  |  | 4 G 4 + (2 X 0.75) + (2 X 1)
[11 empty] | 0409010501y3 |  | 19.6 | 265.3 | 459 |  |  |  |  | 4 G 6 + (2 X 0.75) + (2 X 1)
[11 empty] | 0409010601y3 |  | 21.2 | 407.6 | 663 |  |  |  |  | 4 G 10 + (2 X 0.75) + (2 X 1)
https://www.rrkabel.com/drag-chain-servo-cables/servo-fd-75781-cy | SERVO FD 75781-CY | ['https://www.rrkabel.com/Uploads/Products/54/ProductZoomForMoreDetailsImage/02.jpg', 'https://www.rrkabel.com/Uploads/Products/54/ProductZoomImage/03.jpg', 'https://www.rrkabel.com/Uploads/Products/160/ProductFeaturesDetails/01.png', 'https://www.rrkabel.com/Uploads/Products/160/ProductFeaturesDetails/01.png'] | ["For power circuits in machine cabling power circuits for electrical equipment's used in automation engineering. In dry damp or wet interiors with normal mechanical stress conditions For outdoor usage within the permitted range of temperature."] | ['Based on EN 50525-2-51'] | ['Flexing -5°C to +70°C. Fixed installation -30°C to +70°C'] | ['U', 'O', '/ U 600 / 1000V'] |  | ['Min. 20 GΩ x cm'] | ['Bare copper, fine wire conductors according to EN 60228 Cl. 6,PP(polypropylene) core insulation.Cores are twisted together with shorter lay length.Non woven wrapping.Tinned copper braiding.Special PVC TM5 outer sheath to EN 50363-4.1PVC orange (RAL 2003).'] | ["Flame retardant according to EN 60332-1-2Extensively Oil resistantPP insulation ensures low mutual capacitance, lower dielectric loss, low screen interference currents.Low adhesive surfaceSERVO FD 75781-CY is also available with UV resistance property as SERVO FD 75781-CY UV.Kindly add 'UV' after the part no. for UV resistant cable.UV resistant to ASTM G 154."] | [6 empty] | ['Flexing 7.5 x cable ø. Fixed installation 4 x cable ø'] |  | ['Note :']
[11 empty] | 41000411105 |  | 9.8 | 74.3 | 130 |  |  |  |  | 4G 1.5
[11 empty] | 41000411205 |  | 11.9 | 113.8 | 205 |  |  |  |  | 4G 2.5
[11 empty] | 41000410004 |  | 13.5 | 169.7 | 286 |  |  |  |  | 4G 4
[11 empty] | 41000410010 |  | 19.7 | 428 | 641 |  |  |  |  | 4G 10
[11 empty] | 41000410016 |  | 23.9 | 661.4 | 931 |  |  |  |  | 4G 16
[11 empty] | 41000410035 |  | 33.3 | 1386.2 | 1808 |  |  |  |  | 4G 35
[11 empty] | 41000410050 |  | 38.3 | 1937.2 | 2476 |  |  |  |  | 4G 50
https://www.rrkabel.com/drag-chain-servo-cables/servo-fd-80785-p | SERVO FD 80785 P | ['https://www.rrkabel.com/Uploads/Products/55/ProductZoomForMoreDetailsImage/02.jpg', 'https://www.rrkabel.com/Uploads/Products/55/ProductZoomImage/03.jpg', 'https://www.rrkabel.com/Uploads/Products/163/ProductFeaturesDetails/01.png', 'https://www.rrkabel.com/Uploads/Products/163/ProductFeaturesDetails/01.png'] | ['For power circuits in machine cabling power circuits for electrical equipments used in automation engineering. In dry damp or wet interiors with normal mechanical stress conditions for outdoor usage within the permitted range of temperature.'] | ['Adapted to DIN VDE 0250 / 0281 / 0282'] | ['Flexing -40°C to +70°C'] | ['U', 'O', '/ U 600 / 1000V'] |  | ['Min. 20 GΩ x cm'] | ['Bare copper, fine wire conductors according to EN 60228 Cl. 6.TPE core insulation.Black coloured with white numbers acc to VDE 0293.Cores are twisted together with shorter lay length.Non woven wrapping.Outer sheath : PUR grey (RAL 7001).'] | ['Flame retardant according to EN 60332-1-2.Halogen free.Oil resistant.Low adhesive surface.UV resistant to ASTM G 154.'] | [6 empty] | ['Flexing 5 x cable ø. Fixed installation 3 x cable ø'] |  | [] | [9 empty] | ['-50°C to +70°C']
[11 empty] | 41100411105 |  | 10 | 1.5 | 132 |  |  |  |  | 4G1.5
[11 empty] | 41100411205 |  | 11.9 | 2.5 | 189 |  |  |  |  | 4G2.5
[11 empty] | 41100410004 |  | 13.7 | 4 | 268 |  |  |  |  | 4G4
[11 empty] | 41100410006 |  | 15.1 | 6 | 374 |  |  |  |  | 4G6
[11 empty] | 41100410010 |  | 19.6 | 10 | 609 |  |  |  |  | 4G10
[11 empty] | 41100410016 |  | 22.8 | 16 | 896 |  |  |  |  | 4G16
[11 empty] | 41100511105 |  | 11.2 | 1.5 | 161 |  |  |  |  | 5G1.5
[11 empty] | 41100511205 |  | 13.3 | 2.5 | 233 |  |  |  |  | 5G2.5
[11 empty] | 41100510004 |  | 15.2 | 4 | 330 |  |  |  |  | 5G4
[11 empty] | 41100510006 |  | 16.8 | 6 | 461 |  |  |  |  | 5G6
[11 empty] | 41100510016 |  | 25.5 | 16 | 1106 |  |  |  |  | 5G16
[11 empty] | 41100510025 |  | 30.8 | 25 | 1699 |  |  |  |  | 5G25
https://www.rrkabel.com/drag-chain-servo-cables/servo-fd-85180 | SERVO FD 85180 | ['https://www.rrkabel.com/Uploads/Products/56/ProductZoomForMoreDetailsImage/Servo-FD-85810.jpg', 'https://www.rrkabel.com/Uploads/Products/56/ProductZoomImage/Servo-FD-85810-1.jpg', 'https://www.rrkabel.com/Uploads/Products/479/ProductFeaturesDetails/SERVO-FD-85180.png', 'https://www.rrkabel.com/Uploads/Products/479/ProductFeaturesDetails/SERVO-FD-85180.png'] | ['For use in power chains or moving machine parts. Suitable for use in measuring, control and regulating circuits. Power circuits for electrical equipment used in automation engineering assembly lines, production lines and in all kinds of machines and plant engineering.'] | ['Requirement adapted to DIN VDE 0245, 0281'] |  |  |  |  | ['Bare copper, fine wire conductors, to EN 60228 Cl.6. Core insulation of special PVC TI2 EN 50363-3. Black core with continuous white numbering according to DINVDE 0293. Green-yellow earth core in the outer layer (3 cores and above). Non-woven wrapping. Outer sheath of special PVC, TM2 to DIN/BS EN 50363-4.1. Colour grey (RAL 7001).'] | ['PVC self-extinguishing and flame retardant according to EN 60332-1-2. This cable is also available with UV resistance property as SERVO FD 85810 UV Kindly add ‘UV’ after the part no. for UV resistant cable. UV resistant to ASTM G 154.'] | [19 empty] | ['Flexing -5°C to +70°C. Fixed installation -30°C to +70°C'] | ['U', 'O', '/ U 300 / 500V'] | ['4000V'] | ['Min. 20 GΩ x cm']
[11 empty] | 41200201050 |  | 5.3 | 8.7 | 39 |  |  |  |  | 2 x 0.5
[11 empty] | 41200311050 |  | 5.7 | 13 | 48 |  |  |  |  | 3G 0.5
[11 empty] | 41200411050 |  | 6.3 | 17.4 | 60 |  |  |  |  | 4G 0.5
[11 empty] | 41200511050 |  | 6.8 | 21.7 | 71 |  |  |  |  | 5G 0.5
[11 empty] | 41200711050 |  | 8 | 30.4 | 99 |  |  |  |  | 7G 0.5
[11 empty] | 41201211050 |  | 9.5 | 52.1 | 147 |  |  |  |  | 12G 0.5
[11 empty] | 41201811050 |  | 11.4 | 78.1 | 214 |  |  |  |  | 18G 0.5
[11 empty] | 41202511050 |  | 13.7 | 108.5 | 306 |  |  |  |  | 25G 0.5
[11 empty] | 41203011050 |  | 14.3 | 130.2 | 344 |  |  |  |  | 30G 0.5
[11 empty] | 41203411050 |  | 15.6 | 147.5 | 403 |  |  |  |  | 34G 0.5
[11 empty] | 41205011050 |  | 18.5 | 216.9 | 574 |  |  |  |  | 50G 0.5
[11 empty] | 41200201075 |  | 5.7 | 13 | 48 |  |  |  |  | 2 x 0.75
[11 empty] | 41200311075 |  | 6.2 | 19.5 | 60 |  |  |  |  | 3G 0.75
[11 empty] | 41200411075 |  | 6.8 | 6 | 75 |  |  |  |  | 4G 0.75
[11 empty] | 41200511075 |  | 7.4 | 2.5 | 90 |  |  |  |  | 5G 0.75
[11 empty] | 41200711075 |  | 8.9 | 5.6 | 129 |  |  |  |  | 7G 0.75
[11 empty] | 41201211075 |  | 10.6 | 78.1 | 194 |  |  |  |  | 12G 0.75
[11 empty] | 41201611075 |  | 12 | 104.1 | 253 |  |  |  |  | 16G 0.75
[11 empty] | 41201811075 |  | 12.7 | 117.2 | 283 |  |  |  |  | 18G 0.75
[11 empty] | 41202511075 |  | 15.2 | 162.7 | 402 |  |  |  |  | 25G 0.75
[11 empty] | 41200200001 |  | 6.1 | 17.4 | 57 |  |  |  |  | 2 x 1
[11 empty] | 41200310001 |  | 6.6 | 26 | 72 |  |  |  |  | 3G 1
[11 empty] | 41200410001 |  | 7.3 | 34.7 | 90 |  |  |  |  | 4G 1
[11 empty] | 41200510001 |  | 8 | 43.4 | 110 |  |  |  |  | 5G 1
[11 empty] | 41200710001 |  | 9.6 | 60.7 | 157 |  |  |  |  | 7G 1
[11 empty] | 41201210001 |  | 11.4 | 104.1 | 237 |  |  |  |  | 12G 1
[11 empty] | 41201410001 |  | 12.3 | 121.5 | 276 |  |  |  |  | 14G 1
[11 empty] | 41201610001 |  | 13 | 138.8 | 311 |  |  |  |  | 16G 1
[11 empty] | 41201810001 |  | 13.9 | 156.2 | 353 |  |  |  |  | 18G 1
[11 empty] | 41202510001 |  | 16.4 | 216.9 | 491 |  |  |  |  | 25G 1
[11 empty] | 41202610001 |  | 16.4 | 225.6 | 498 |  |  |  |  | 26G 1
[11 empty] | 41203410001 |  | 18.9 | 295.1 | 658 |  |  |  |  | 34G 1
[11 empty] | 41204110001 |  | 20.6 | 355.8 | 786 |  |  |  |  | 41G 1
[11 empty] | 41205010001 |  | 22.3 | 433.9 | 936 |  |  |  |  | 50G 1
[11 empty] | 41206510001 |  | 25.4 | 564.1 | 1215 |  |  |  |  | 65G 1
[11 empty] | 41200201105 |  | 6.8 | 26 | 75 |  |  |  |  | 2 x 1.5
[11 empty] | 41200311105 |  | 7.4 | 39.1 | 96 |  |  |  |  | 3G 1.5
[11 empty] | 41200411105 |  | 8.1 | 52.1 | 119 |  |  |  |  | 4G 1.5
[11 empty] | 41200511105 |  | 9.1 | 65.1 | 150 |  |  |  |  | 5G 1.5
[11 empty] | 41200711105 |  | 9.9 | 91.1 | 189 |  |  |  |  | 7G 1.5
[11 empty] | 41201211105 |  | 12.9 | 156.2 | 322 |  |  |  |  | 12G 1.5
[11 empty] | 41201811105 |  | 15 | 234.3 | 456 |  |  |  |  | 18G 1.5
[11 empty] | 41202511105 |  | 17.6 | 325.4 | 630 |  |  |  |  | 25G 1.5
[11 empty] | 41202611105 |  | 17.8 | 338.4 | 649 |  |  |  |  | 26G 1.5
[11 empty] | 41203411105 |  | 20.2 | 442.6 | 841 |  |  |  |  | 34G 1.5
[11 empty] | 41204111105 |  | 22 | 533.7 | 1006 |  |  |  |  | 41G 1.5
[11 empty] | 41204211105 |  | 22 | 546.7 | 1017 |  |  |  |  | 42G 1.5
[11 empty] | 41205011105 |  | 24 | 650.8 | 1210 |  |  |  |  | 50G 1.5
[11 empty] | 41200311205 |  | 9 | 65.1 | 148 |  |  |  |  | 3G 2.5
[11 empty] | 41200411205 |  | 10 | 86.8 | 188 |  |  |  |  | 4G 2.5
[11 empty] | 41200511205 |  | 11.2 | 108.5 | 235 |  |  |  |  | 5G 2.5
[11 empty] | 41200711205 |  | 12.5 | 151.9 | 307 |  |  |  |  | 7G 2.5
[11 empty] | 41201211205 |  | 16 | 260.3 | 513 |  |  |  |  | 12G 2.5
[11 empty] | 41201411205 |  | 17.2 | 303.7 | 595 |  |  |  |  | 14G 2.5
[11 empty] | 41200310004 |  | 10.6 | 104.1 | 217 |  |  |  |  | 3G 4
[11 empty] | 41200410004 |  | 11.7 | 138.8 | 274 |  |  |  |  | 4G 4
[11 empty] | 41200510004 |  | 13.1 | 173.6 | 343 |  |  |  |  | 5G 4
[11 empty] | 41200410006 |  | 13.9 | 208.6 | 398 |  |  |  |  | 4G 6
[11 empty] | 41200510006 |  | 15.5 | 260.8 | 496 |  |  |  |  | 5G 6
[11 empty] | 41200410010 |  | 17.6 | 358.5 | 658 |  |  |  |  | 4G 10
[11 empty] | 41200510010 |  | 19.6 | 448.2 | 819 |  |  |  |  | 5G 10
[11 empty] | 41200410016 |  | 21 | 565 | 983 |  |  |  |  | 4G 16
[11 empty] | 41200510016 |  | 23.6 | 706.2 | 1236 |  |  |  |  | 5G 16
https://www.rrkabel.com/drag-chain-servo-cables/servo-fd-90810-c-y | SERVO FD 90810 C Y | ['https://www.rrkabel.com/Uploads/Products/57/ProductZoomForMoreDetailsImage/Servo-FD-90810-CY.jpg', 'https://www.rrkabel.com/Uploads/Products/57/ProductZoomImage/03.png', 'https://www.rrkabel.com/Uploads/Products/480/ProductFeaturesDetails/01.png', 'https://www.rrkabel.com/Uploads/Products/480/ProductFeaturesDetails/01.png'] | ['For use in power chains or moving machine parts. Suitable for use in measuring, control and regulating circuits. Power circuits for electrical equipment used in automation engineering assembly lines, production lines and in all kinds of machines and plant engineering. The PVC-inner sheaths of these cables raise the mechanical strength of the cable.'] | [5 empty] | ['Bare copper, fine wire conductors, to EN 60228 Cl.6. Core insulation of special PVC TI2 EN 50363-3. Black core with continuous white numbering according to DINVDE 0293. Green/yellow earth core in the outer la yer (3 cores and above). Cores stranded in layers with short lay-length. Non-woven wrapping. PVC inner sheath, grey. Tinned copper braiding. Outer sheath of special PVC, TM2 to DIN/BS EN 50363-4.1. Colour grey (RAL 7001).'] | ['PVC self-extinguishing and flame retardant according to EN 60332-1-2. SERVO FD 90810 CY is also a vailable with UV resistance property as SERVO FD 90810 CY UV Kindly add ‘UV’ after the part no. for UV resistant cable. UV resistant to ASTM G 154.'] | [23 empty] | ['Standard : Requirement adapted to DINVDE 0245, 0281 Nominal Voltage : UO / U 300 / 500V Insulation Resistance : Min. 20 GΩ x cm Temperature Range : Flexing -5°C to +70°C. Fixed installation -30°C to +70°C Minimum Bending Radius : Fixed installation 4 x cable ø Test Voltage : 4000V']
[11 empty] | 41300201050 |  | 7.2 | 24.5 | 76 |  |  |  |  | 2 x 0.5
[11 empty] | 41300311050 |  | 7.5 | 30.2 | 86 |  |  |  |  | 3G 0.5
[11 empty] | 41300411050 |  | 8.1 | 36.3 | 102 |  |  |  |  | 4G 0.5
[11 empty] | 41300511050 |  | 8.6 | 42.4 | 116 |  |  |  |  | 5G 0.5
[11 empty] | 41300711050 |  | 9.1 | 54.3 | 136 |  |  |  |  | 7G 0.5
[11 empty] | 41301211050 |  | 11.5 | 84.2 | 216 |  |  |  |  | 12G 0.5
[11 empty] | 41301811050 |  | 13.5 | 117.5 | 301 |  |  |  |  | 18G 0.5
[11 empty] | 41302511050 |  | 15.12 | 156.9 | 386 |  |  |  |  | 25G 0.5
[11 empty] | 41303011050 |  | 16.02 | 185.1 | 442 |  |  |  |  | 30G 0.5
[11 empty] | 41300201075 |  | 7.6 | 30.6 | 88 |  |  |  |  | 2 x 0.75
[11 empty] | 41300311075 |  | 8.1 | 39.5 | 104 |  |  |  |  | 3G 0.75
[11 empty] | 41300411075 |  | 8.6 | 47.2 | 120 |  |  |  |  | 4G 0.75
[11 empty] | 41300511075 |  | 9.1 | 56.6 | 138 |  |  |  |  | 5G 0.75
[11 empty] | 41300711075 |  | 9.9 | 71.7 | 167 |  |  |  |  | 7G 0.75
[11 empty] | 41301211075 |  | 12.5 | 117.1 | 271 |  |  |  |  | 12G 0.75
[11 empty] | 41301811075 |  | 14.42 | 166.1 | 371 |  |  |  |  | 18G 0.75
[11 empty] | 41302511075 |  | 16.52 | 221.4 | 491 |  |  |  |  | 25G 0.75
[11 empty] | 41303011075 |  | 18 | 288.2 | 595 |  |  |  |  | 30G 0.75
[11 empty] | 41300200001 |  | 8.1 | 37.3 | 102 |  |  |  |  | 2 x 1
[11 empty] | 41300310001 |  | 8.4 | 47.3 | 116 |  |  |  |  | 3G 1
[11 empty] | 41300410001 |  | 8.9 | 58.8 | 136 |  |  |  |  | 4G 1
[11 empty] | 41300510001 |  | 9.7 | 69.4 | 161 |  |  |  |  | 5G 1
[11 empty] | 41301210001 |  | 13.22 | 145.7 | 316 |  |  |  |  | 12G 1
[11 empty] | 41301810001 |  | 15.42 | 210.4 | 442 |  |  |  |  | 18G 1
[11 empty] | 41302510001 |  | 17.4 | 286 | 580 |  |  |  |  | 25G 1
[11 empty] | 41302610001 |  | 17.4 | 295.7 | 588 |  |  |  |  | 26G 1
[11 empty] | 41303410001 |  | 20.2 | 392.5 | 788 |  |  |  |  | 34G 1
[11 empty] | 41304110001 |  | 22 | 466.3 | 927 |  |  |  |  | 41G 1
[11 empty] | 41305010001 |  | 23.7 | 554 | 1093 |  |  |  |  | 50G 1
[11 empty] | 41300201105 |  | 8.9 | 48.2 | 126 |  |  |  |  | 2 x 1.5
[11 empty] | 41300311105 |  | 9.3 | 64 | 148 |  |  |  |  | 3G 1.5
[11 empty] | 41300411105 |  | 10 | 82.3 | 180 |  |  |  |  | 4G 1.5
[11 empty] | 41300511105 |  | 10.5 | 96.8 | 202 |  |  |  |  | 5G 1.5
[11 empty] | 41300711105 |  | 11.5 | 128.8 | 254 |  |  |  |  | 7G 1.5
[11 empty] | 41301211105 |  | 15.2 | 216.8 | 439 |  |  |  |  | 12G 1.5
[11 empty] | 41301611105 |  | 16.7 | 295.2 | 555 |  |  |  |  | 16G 1.5
[11 empty] | 41301811105 |  | 17.7 | 317.5 | 617 |  |  |  |  | 18G 1.5
[11 empty] | 41302511105 |  | 20.7 | 426.7 | 840 |  |  |  |  | 25G 1.5
[11 empty] | 41303411105 |  | 23.5 | 563.9 | 1095 |  |  |  |  | 34G 1.5
[11 empty] | 41300311205 |  | 10.3 | 100.7 | 200 |  |  |  |  | 3G 2.5
[11 empty] | 41300411205 |  | 11.3 | 129.4 | 249 |  |  |  |  | 4G 2.5
[11 empty] | 41300511205 |  | 12.6 | 158.5 | 309 |  |  |  |  | 5G 2.5
[11 empty] | 41300711205 |  | 13.9 | 211.5 | 392 |  |  |  |  | 7G 2.5
[11 empty] | 41300410004 |  | 13.4 | 192.3 | 361 |  |  |  |  | 4G 4
[11 empty] | 41300510004 |  | 14.7 | 236.4 | 439 |  |  |  |  | 5G 4
[11 empty] | 41300410006 |  | 15.8 | 254.9 | 492 |  |  |  |  | 4G 6
[11 empty] | 41300410010 |  | 19.3 | 414.4 | 763 |  |  |  |  | 4G 10
[11 empty] | 41300410016 |  | 22 | 635.7 | 1076 |  |  |  |  | 4G 16
https://www.rrkabel.com/drag-chain-servo-cables/servo-fd-95810-p | SERVO FD 95810 P | ['https://www.rrkabel.com/Uploads/Products/58/ProductZoomForMoreDetailsImage/02.jpg', 'https://www.rrkabel.com/Uploads/Products/58/ProductZoomImage/03.jpg', 'https://www.rrkabel.com/Uploads/Products/172/ProductFeaturesDetails/01.png', 'https://www.rrkabel.com/Uploads/Products/172/ProductFeaturesDetails/01.png'] | ['For use in power chains or moving machine parts. Suitable for use in measuring, control and regulating circuits. Power circuits for electrical equipment used in automation engineering assembly lines, production lines and in all kinds of machines and plant engineering.'] | ['Requirement adapted to DINVDE 0245, 0281'] | ['Flexing -5°C to +70°C. Fixed installation -30°C to +70°C'] | ['U', 'O', '/ U 300 / 500V'] |  | ['Min. 20 GΩ x cm'] | ['Bare copper, fine wire conductors according to EN 60228 Cl.6.Core insulation of special PVC TI2 EN 50363-3.Black core with continuous white numbering according to DINVDE 0293.Green/yellow earth core in the outer layer (3 cores and above).Cores stranded in layers with short lay-length.Non-woven wrapping.Outer sheath of PUR.Colour grey (RAL 7001).'] | ['Flame retardant according to EN 60332-1-2.Oil resistant.UV resistant to ASTM G 154.'] | [6 empty] | ['Flexing 7.5 x cable ø. Fixed installation 4 x cable ø']
[11 empty] | 41400201050 |  | 5.3 | 9.7 | 35 |  |  |  |  | 2 x 0.5
[11 empty] | 41400311050 |  | 5.7 | 13 | 43 |  |  |  |  | 3G 0.5
[11 empty] | 41400411050 |  | 6.3 | 17.4 | 54 |  |  |  |  | 4G 0.5
[11 empty] | 41400511050 |  | 6.8 | 21.7 | 64 |  |  |  |  | 5G 0.5
[11 empty] | 41400711050 |  | 8 | 30.4 | 89 |  |  |  |  | 7G 0.5
[11 empty] | 41401211050 |  | 9.5 | 52.1 | 135 |  |  |  |  | 12G 0.5
[11 empty] | 41401811050 |  | 11.4 | 78.1 | 198 |  |  |  |  | 18G 0.5
[11 empty] | 41400201075 |  | 5.7 | 13 | 43 |  |  |  |  | 2 x 0.75
[11 empty] | 41400311075 |  | 6.2 | 19.5 | 55 |  |  |  |  | 3G 0.75
[11 empty] | 41400411075 |  | 6.8 | 26 | 68 |  |  |  |  | 4G 0.75
[11 empty] | 41400511075 |  | 7.4 | 32.5 | 82 |  |  |  |  | 5G 0.75
[11 empty] | 41400711075 |  | 8.9 | 45.6 | 118 |  |  |  |  | 7G 0.75
[11 empty] | 41401211075 |  | 10.6 | 78.1 | 180 |  |  |  |  | 12G 0.75
[11 empty] | 41401811075 |  | 12.7 | 117.2 | 264 |  |  |  |  | 18G 0.75
[11 empty] | 41402511075 |  | 15.2 | 162.7 | 373 |  |  |  |  | 25G 0.75
[11 empty] | 41400200001 |  | 6.1 | 17.4 | 51 |  |  |  |  | 2 x 1
[11 empty] | 41400310001 |  | 6.6 | 26 | 65 |  |  |  |  | 3G 1
[11 empty] | 41400410001 |  | 7.3 | 34.7 | 83 |  |  |  |  | 4G 1
[11 empty] | 41400510001 |  | 8 | 43.4 | 101 |  |  |  |  | 5G 1
[11 empty] | 41400710001 |  | 9.6 | 60.7 | 144 |  |  |  |  | 7G 1
[11 empty] | 41401210001 |  | 11.4 | 104.1 | 220 |  |  |  |  | 12G 1
[11 empty] | 41401810001 |  | 13.9 | 156.2 | 329 |  |  |  |  | 18G 1
[11 empty] | 41402510001 |  | 16.4 | 216.9 | 457 |  |  |  |  | 25G 1
[11 empty] | 41403410001 |  | 18.9 | 295.1 | 614 |  |  |  |  | 34G 1
[11 empty] | 41404110001 |  | 20.6 | 355.8 | 735 |  |  |  |  | 41G 1
[11 empty] | 41405010001 |  | 22.3 | 433.9 | 877 |  |  |  |  | 50G 1
[11 empty] | 41406510001 |  | 25.4 | 564.1 | 1139 |  |  |  |  | 65G 1
[11 empty] | 41400201105 |  | 7 | 26 | 70 |  |  |  |  | 2 x 1.5
[11 empty] | 41400311105 |  | 7.6 | 39.1 | 90 |  |  |  |  | 3G 1.5
[11 empty] | 41400411105 |  | 8.3 | 52.1 | 114 |  |  |  |  | 4G 1.5
[11 empty] | 41400511105 |  | 9.3 | 65.1 | 143 |  |  |  |  | 5G 1.5
[11 empty] | 41400711105 |  | 10.2 | 91.1 | 182 |  |  |  |  | 7G 1.5
[11 empty] | 41401211105 |  | 13.3 | 156.2 | 312 |  |  |  |  | 12G 1.5
[11 empty] | 41401611105 |  | 14.6 | 208.3 | 395 |  |  |  |  | 16 G 1.5
[11 empty] | 41401811105 |  | 15.4 | 234.3 | 444 |  |  |  |  | 18G 1.5
[11 empty] | 41402511105 |  | 18.1 | 325.4 | 614 |  |  |  |  | 25G 1.5
[11 empty] | 41403411105 |  | 20.8 | 442.6 | 822 |  |  |  |  | 34G 1.5
[11 empty] | 41404211105 |  | 22.6 | 546.7 | 997 |  |  |  |  | 42G 1.5
[11 empty] | 41405011105 |  | 24.7 | 650.8 | 1186 |  |  |  |  | 50G 1.5
[11 empty] | 41400311205 |  | 9 | 65.1 | 136 |  |  |  |  | 3G 2.5
[11 empty] | 41400411205 |  | 10 | 86.8 | 174 |  |  |  |  | 4G 2.5
[11 empty] | 41400511205 |  | 11.2 | 108.5 | 218 |  |  |  |  | 5G 2.5
[11 empty] | 41400711205 |  | 12.5 | 151.9 | 287 |  |  |  |  | 7G 2.5
[11 empty] | 41401211205 |  | 16 | 260.3 | 482 |  |  |  |  | 12G 2.5
[11 empty] | 41401411205 |  | 17.2 | 303.7 | 559 |  |  |  |  | 14G 2.5
[11 empty] | 41400410004 |  | 11.7 | 138.8 | 255 |  |  |  |  | 4G 4
[11 empty] | 41400510004 |  | 13.1 | 173.6 | 320 |  |  |  |  | 5G 4
[11 empty] | 41400110006 |  | 6.4 | 52.2 | 87 |  |  |  |  | 1 G 6
[11 empty] | 41400410006 |  | 13.9 | 208.6 | 372 |  |  |  |  | 4G 6
[11 empty] | 41400110010 |  | 7.7 | 89.6 | 139 |  |  |  |  | 1 G 10
[11 empty] | 41400410010 |  | 17.6 | 358.5 | 616 |  |  |  |  | 4G 10
[11 empty] | 41400510010 |  | 19.6 | 448.2 | 767 |  |  |  |  | 5G 10
[11 empty] | 41400110016 |  | 9.2 | 141.2 | 209 |  |  |  |  | 1 G 16
[11 empty] | 41400410016 |  | 21 | 565 | 925 |  |  |  |  | 4G 16
https://www.rrkabel.com/drag-chain-servo-cables/servo-fd-30810-cp | SERVO FD 30810 CP | ['https://www.rrkabel.com/Uploads/Products/59/ProductZoomForMoreDetailsImage/02.jpg', 'https://www.rrkabel.com/Uploads/Products/59/ProductZoomImage/03.jpg', 'https://www.rrkabel.com/Uploads/Products/175/ProductFeaturesDetails/01.png', 'https://www.rrkabel.com/Uploads/Products/175/ProductFeaturesDetails/01.png'] | ['For use in power chains or moving machine parts. Suitable for use in measuring, control and regulating circuits. Power circuits for electrical equipment used in automation engineering assembly lines, production lines and in all kinds of machines and plant engineering. The PVC- inner sheath of these cables raise the mechanical strength of the cable.'] | ['Requirement adapted to DINVDE 0245, 0281'] | ['Flexing -5°C to +70°C. Fixed installation -30°C to +70°C'] | ['U', 'O', '/ U 300 / 500V'] |  | ['Min. 20 GΩ x cm'] | ['Bare copper, fine wire conductors according to EN 60228 Cl.6.Core insulation of special PVC TI2 EN 50363-3.Black core with continuous white numbering according to DINVDE 0293.Green/yellow earth core in the outer layer (3 cores and above).Cores stranded in layers with short lay-length.Non-woven wrapping.PVC inner sheath, grey. Tinned copper braiding.Outer sheath of PUR.Colour grey (RAL 7001).'] | ['Flame retardant according to EN 60332-1-2. For use in damp or wet interiors.UV resistant to ASTM G 154.'] | [6 empty] | ['Flexible use 7.5 x cable ø. Fixed installation 4 x cable ø'] |  | []
[11 empty] | 41500201050 |  | 7.2 | 24.5 | 72 |  |  |  |  | 2 x 0.5
[11 empty] | 41500311050 |  | 7.5 | 30.2 | 81 |  |  |  |  | 3G 0.5
[11 empty] | 41500411050 |  | 8.1 | 36.3 | 96 |  |  |  |  | 4G 0.5
[11 empty] | 41500511050 |  | 8.6 | 42.4 | 110 |  |  |  |  | 5G 0.5
[11 empty] | 41500711050 |  | 9.1 | 54.3 | 130 |  |  |  |  | 7G 0.5
[11 empty] | 41501211050 |  | 11.5 | 84.2 | 207 |  |  |  |  | 12G 0.5
[11 empty] | 41500201075 |  | 7.6 | 30.6 | 83 |  |  |  |  | 2 x 0.75
[11 empty] | 41500311075 |  | 8.1 | 39.5 | 99 |  |  |  |  | 3G 0.75
[11 empty] | 41500411075 |  | 8.6 | 47.2 | 114 |  |  |  |  | 4G 0.75
[11 empty] | 41500511075 |  | 9.1 | 56.6 | 132 |  |  |  |  | 5G 0.75
[11 empty] | 41500711075 |  | 9.9 | 71.7 | 160 |  |  |  |  | 7G 0.75
[11 empty] | 41501211075 |  | 12.5 | 117.1 | 261 |  |  |  |  | 12G 0.75
[11 empty] | 41501611075 |  | 13.8 | 149.1 | 325 |  |  |  |  | 16 G 0.75
[11 empty] | 41501811075 |  | 14.4 | 166.1 | 358 |  |  |  |  | 18G 0.75
[11 empty] | 41502511075 |  | 16.5 | 221.4 | 475 |  |  |  |  | 25G 0.75
[11 empty] | 41500200001 |  | 8.1 | 37.3 | 97 |  |  |  |  | 2 x 1
[11 empty] | 41500310001 |  | 8.4 | 47.3 | 111 |  |  |  |  | 3G 1
[11 empty] | 41500410001 |  | 8.9 | 58.8 | 130 |  |  |  |  | 4G 1
[11 empty] | 41500510001 |  | 9.7 | 69.4 | 154 |  |  |  |  | 5G 1
[11 empty] | 41500710001 |  | 10.4 | 92.1 | 189 |  |  |  |  | 7G 1
[11 empty] | 41501210001 |  | 13.2 | 145.7 | 305 |  |  |  |  | 12G 1
[11 empty] | 41501810001 |  | 15.4 | 210.4 | 426 |  |  |  |  | 18G 1
[11 empty] | 41502510001 |  | 17.4 | 286 | 563 |  |  |  |  | 25G 1
[11 empty] | 41500201105 |  | 8.9 | 48.2 | 120 |  |  |  |  | 2 x 1.5
[11 empty] | 41500311105 |  | 9.3 | 64 | 142 |  |  |  |  | 3G 1.5
[11 empty] | 41500411105 |  | 10 | 82.3 | 172 |  |  |  |  | 4G 1.5
[11 empty] | 41500511105 |  | 10.5 | 96.8 | 196 |  |  |  |  | 5G 1.5
[11 empty] | 41500711105 |  | 11.5 | 128.8 | 247 |  |  |  |  | 7G 1.5
[11 empty] | 41501211105 |  | 15.2 | 216.8 | 424 |  |  |  |  | 12G 1.5
[11 empty] | 41501811105 |  | 17.7 | 317.5 | 598 |  |  |  |  | 18G 1.5
[11 empty] | 41502511105 |  | 20.7 | 426.7 | 814 |  |  |  |  | 25G 1.5
[11 empty] | 41500311205 |  | 10.3 | 100.7 | 194 |  |  |  |  | 3G 2.5
[11 empty] | 41500411205 |  | 11.3 | 129.4 | 241 |  |  |  |  | 4G 2.5
[11 empty] | 41500511205 |  | 12.6 | 158.5 | 298 |  |  |  |  | 5G 2.5
[11 empty] | 41500711205 |  | 13.9 | 211.5 | 380 |  |  |  |  | 7G 2.5
[11 empty] | 41501211205 |  | 17.5 | 341.9 | 609 |  |  |  |  | 12 G 2.5
[11 empty] | 41501411205 |  | 18.2 | 394.5 | 684 |  |  |  |  | 14 G 2.5
[11 empty] | 41501410004 |  | 13.4 | 192.3 | 347 |  |  |  |  | 4G 4
[11 empty] | 41501410006 |  | 15.8 | 254.9 | 477 |  |  |  |  | 4G 6
[11 empty] | 41501410010 |  | 19.3 | 414.4 | 737 |  |  |  |  | 4G 10
[11 empty] | 41501410016 |  | 22 | 635.7 | 1049 |  |  |  |  | 4G 16
https://www.rrkabel.com/drag-chain-servo-cables/servo-fd-05855-p | SERVO FD 05855 P | ['https://www.rrkabel.com/Uploads/Products/60/ProductZoomForMoreDetailsImage/02.jpg', 'https://www.rrkabel.com/Uploads/Products/60/ProductZoomImage/03.jpg', 'https://www.rrkabel.com/Uploads/Products/178/ProductFeaturesDetails/01.png', 'https://www.rrkabel.com/Uploads/Products/178/ProductFeaturesDetails/01.png'] | ['For use in power chains or moving machine parts. Suitable for use in measuring, control and regulating circuits. Power circuits for electrical equipment used in automation engineering assembly lines, production lines and in all kinds of machines and plant engineering.'] | ['Requirement adapted to DINVDE 0250/0281/0282'] | ['Flexing -40°C to +70°C. Fixed installation -50°C to +70°C'] | ['U', 'O', '/ U 300 / 500V'] |  | ['Min. 20 GΩ x cm'] | ['Bare copper, fine wire conductors according to EN 60228 Cl.6.Core insulation of TPE.Black core with continuous white numbering according to DIN VDE 0293.Green/yellow earth core in the outer layer (3 cores and above).Cores stranded in layers with short lay-length.Non-woven wrapping.Outer sheath of PUR.Colour grey (RAL 7001).'] | ['Flame retardant according to EN 60332-1-2.For use in damp or wet interiors.UV resistant to ASTM G 154.Halogen free.'] | [6 empty] | ['Flexing 5 x cable ø. Fixed installation 3 x cable ø']
[11 empty] | 41600201050 |  | 5.1 | 9.7 | 33 |  |  |  |  | 2 x 0.5
[11 empty] | 41600311050 |  | 5.5 | 13 | 39 |  |  |  |  | 3G 0.5
[11 empty] | 41600411050 |  | 6 | 17.4 | 49 |  |  |  |  | 4G 0.5
[11 empty] | 41600511050 |  | 6.6 | 21.7 | 59 |  |  |  |  | 5G 0.5
[11 empty] | 41600611050 |  | 7.1 | 26 | 70 |  |  |  |  | 6 G 0.5
[11 empty] | 41600711050 |  | 7.7 | 30.4 | 82 |  |  |  |  | 7G 0.5
[11 empty] | 41601211050 |  | 9.1 | 52.1 | 122 |  |  |  |  | 12G 0.5
[11 empty] | 41601811050 |  | 10.9 | 78.1 | 179 |  |  |  |  | 18G 0.5
[11 empty] | 41602011050 |  | 11.5 | 86.8 | 199 |  |  |  |  | 20 G 0.5
[11 empty] | 41602511050 |  | 13.4 | 108.5 | 262 |  |  |  |  | 25 G 0.5
[11 empty] | 41603011050 |  | 13.6 | 130.2 | 286 |  |  |  |  | 30 G 0.5
[11 empty] | 41603611050 |  | 14.7 | 156.2 | 338 |  |  |  |  | 36 G 0.5
[11 empty] | 41600201075 |  | 5.6 | 13 | 40 |  |  |  |  | 2 x 0.75
[11 empty] | 41600311075 |  | 6 | 19.5 | 51 |  |  |  |  | 3G 0.75
[11 empty] | 41600411075 |  | 6.7 | 26 | 64 |  |  |  |  | 4G 0.75
[11 empty] | 41600511075 |  | 7.3 | 32.5 | 78 |  |  |  |  | 5G 0.75
[11 empty] | 41600711075 |  | 8.8 | 45.6 | 112 |  |  |  |  | 7G 0.75
[11 empty] | 41601211075 |  | 10.3 | 78.1 | 167 |  |  |  |  | 12G 0.75
[11 empty] | 41601611075 |  | 12.4 | 117.2 | 245 |  |  |  |  | 18G 0.75
[11 empty] | 41602011075 |  | 13.3 | 130.2 | 278 |  |  |  |  | 20 G 0.75
[11 empty] | 41602511075 |  | 15.5 | 162.7 | 366 |  |  |  |  | 25G 0.75
[11 empty] | 41603611075 |  | 16.9 | 234.3 | 471 |  |  |  |  | 36 G 0.75
[11 empty] | 41600200001 |  | 6 | 17.4 | 49 |  |  |  |  | 2 x 1
[11 empty] | 41600310001 |  | 6.5 | 26 | 62 |  |  |  |  | 3G 1
[11 empty] | 41600410001 |  | 7.2 | 34.7 | 79 |  |  |  |  | 4G 1
[11 empty] | 41600510001 |  | 7.8 | 43.4 | 95 |  |  |  |  | 5G 1
[11 empty] | 41600710001 |  | 9.5 | 60.7 | 137 |  |  |  |  | 7G 1
[11 empty] | 41601210001 |  | 11.2 | 104.1 | 208 |  |  |  |  | 12G 1
[11 empty] | 41601810001 |  | 13.7 | 156.2 | 311 |  |  |  |  | 18G 1
[11 empty] | 41602010001 |  | 14.4 | 173.6 | 345 |  |  |  |  | 20 G 1
[11 empty] | 41602510001 |  | 16.8 | 216.9 | 452 |  |  |  |  | 25G 1
[11 empty] | 41603010001 |  | 17 | 260.3 | 497 |  |  |  |  | 30 G 1
[11 empty] | 41603610001 |  | 18.6 | 312.4 | 595 |  |  |  |  | 36 G 1
[11 empty] | 41600201105 |  | 6.7 | 26 | 64 |  |  |  |  | 2 x 1.5
[11 empty] | 41600311105 |  | 7.3 | 39.1 | 84 |  |  |  |  | 3G 1.5
[11 empty] | 41600411105 |  | 8 | 52.1 | 105 |  |  |  |  | 4G 1.5
[11 empty] | 41600511105 |  | 9 | 65.1 | 132 |  |  |  |  | 5G 1.5
[11 empty] | 41600711105 |  | 10.7 | 91.1 | 186 |  |  |  |  | 7G 1.5
[11 empty] | 41601211105 |  | 12.7 | 156.2 | 287 |  |  |  |  | 12G 1.5
[11 empty] | 41601811105 |  | 15.2 | 234.3 | 420 |  |  |  |  | 18G 1.5
[11 empty] | 41602511105 |  | 18.8 | 325.4 | 614 |  |  |  |  | 25G 1.5
[11 empty] | 41603011105 |  | 18.8 | 390.5 | 671 |  |  |  |  | 30 G 1.5
[11 empty] | 41603611105 |  | 20.6 | 468.6 | 805 |  |  |  |  | 36 G 1.5
[11 empty] | 41604111105 |  | 22.4 | 533.7 | 934 |  |  |  |  | 41 G 1.5
[11 empty] | 41600311205 |  | 8.9 | 65.1 | 131 |  |  |  |  | 3G 2.5
[11 empty] | 41600411205 |  | 9.9 | 86.8 | 167 |  |  |  |  | 4G 2.5
[11 empty] | 41600511205 |  | 11 | 108.5 | 207 |  |  |  |  | 5G 2.5
[11 empty] | 41600711205 |  | 13.4 | 151.9 | 300 |  |  |  |  | 7G 2.5
[11 empty] | 41601211205 |  | 15.8 | 260.3 | 460 |  |  |  |  | 12G 2.5
[11 empty] | 41601811205 |  | 18.9 | 390.5 | 674 |  |  |  |  | 18 G 2.5
[11 empty] | 41602511205 |  | 23.5 | 542.4 | 989 |  |  |  |  | 25 G 2.5
https://www.rrkabel.com/drag-chain-servo-cables/servo-fd-10855-cp | SERVO FD 10855 CP | ['https://www.rrkabel.com/Uploads/Products/61/ProductZoomForMoreDetailsImage/02.jpg', 'https://www.rrkabel.com/Uploads/Products/61/ProductZoomImage/03.jpg', 'https://www.rrkabel.com/Uploads/Products/181/ProductFeaturesDetails/01.png', 'https://www.rrkabel.com/Uploads/Products/181/ProductFeaturesDetails/01.png'] | ['In power chains or moving machine parts suitable for use in measuring, control and regulating circuits. Power circuits for electrical equipments used in automation engineering, assembly lines, production lines, in all kinds of machines and plant engineering.'] | ['Requirement adapted to DINVDE 0245, 0281'] |  |  |  |  | ['Bare copper, fine wire conductors, to EN 60228 Cl.6. Core insulation of special TPE. Black core with continuous white numbering according to DINVDE 0293. Green/yellow earth core in the outer layer (3 cores and above). Cores stranded in layers with short lay-length. Non-woven wrapping. TPE inner sheath, grey. Tinned copper braiding. Outer sheath of PUR. Colour grey (RAL 7001).'] | ['Flame retardant according to EN 60332-1-2. For use in damp or wet interiors. UV resistant to ASTM G 154. Halogen free'] | [19 empty] | ['Flexing -40°C to +80°C. Fixed installation -50°C to +80°C'] | ['U', 'O', '/ U 300 / 500V'] | [] | ['Min. 20 GΩ x cm'] |  | ['Flexible use 7.5 x cable ø. Fixed installation 4 x cable ø'] | ['4000V.']
[11 empty] | 41700201050 |  | 6.7 | 25.5 | 58 |  |  |  |  | 2 x 0.5
[11 empty] | 41700311050 |  | 7.1 | 30.6 | 67 |  |  |  |  | 3G 0.5
[11 empty] | 41700511050 |  | 8.2 | 42.3 | 90 |  |  |  |  | 5G 0.5
[11 empty] | 41700611050 |  | 8.7 | 49.2 | 103 |  |  |  |  | 6 G 0.5
[11 empty] | 41700711050 |  | 9.5 | 53.7 | 120 |  |  |  |  | 7G 0.5
[11 empty] | 41701211050 |  | 10.9 | 84.2 | 168 |  |  |  |  | 12G 0.5
[11 empty] | 41701811050 |  | 12.9 | 210.4 | 313 |  |  |  |  | 18G 1
[11 empty] | 41702011050 |  | 13.5 | 128.1 | 259 |  |  |  |  | 20 G 0.5
[11 empty] | 41702511050 |  | 15 | 156.9 | 319 |  |  |  |  | 25G 0.5
[11 empty] | 41703011050 |  | 15.8 | 181.7 | 362 |  |  |  |  | 30 G 0.5
[11 empty] | 41703611050 |  | 16.9 | 214.5 | 420 |  |  |  |  | 36 G 0.5
[11 empty] | 41700201075 |  | 7.2 | 30.6 | 67 |  |  |  |  | 2 x 0.75
[11 empty] | 41700311075 |  | 7.6 | 39.5 | 80 |  |  |  |  | 3G 0.75
[11 empty] | 41700411075 |  | 8.3 | 47.2 | 96 |  |  |  |  | 4G 0.75
[11 empty] | 41700511075 |  | 8.9 | 56.6 | 113 |  |  |  |  | 5G 0.75
[11 empty] | 41700711075 |  | 10.6 | 71.7 | 155 |  |  |  |  | 7G 0.75
[11 empty] | 41701211075 |  | 12.1 | 117.1 | 220 |  |  |  |  | 12G 0.75
[11 empty] | 41701811075 |  | 14.6 | 166.1 | 319 |  |  |  |  | 18G 0.75
[11 empty] | 41702511075 |  | 17.7 | 221.4 | 452 |  |  |  |  | 25G 0.75
[11 empty] | 41703611075 |  | 19.4 | 306.5 | 576 |  |  |  |  | 36G 0.75
[11 empty] | 41700200001 |  | 7.6 | 37.3 | 78 |  |  |  |  | 2 x 1
[11 empty] | 41700310001 |  | 8.1 | 47.3 | 94 |  |  |  |  | 3G 1
[11 empty] | 41700410001 |  | 8.8 | 58.8 | 114 |  |  |  |  | 4G 1
[11 empty] | 41700510001 |  | 9.6 | 69.4 | 135 |  |  |  |  | 5G 1
[11 empty] | 41700710001 |  | 11.3 | 92.1 | 185 |  |  |  |  | 7G 1
[11 empty] | 41701210001 |  | 13.2 | 145.7 | 269 |  |  |  |  | 12G 1
[11 empty] | 41701810001 |  | 15.9 | 210.4 | 392 |  |  |  |  | 18G 1
[11 empty] | 41702510001 |  | 19.5 | 286 | 568 |  |  |  |  | 25G 1
[11 empty] | 41703010001 |  | 19.6 | 335.1 | 612 |  |  |  |  | 30 G 1
[11 empty] | 41703610001 |  | 21.2 | 397.8 | 722 |  |  |  |  | 36 G 1
[11 empty] | 41700201105 |  | 8.9 | 48.2 | 106 |  |  |  |  | 2 x 1.5
[11 empty] | 41700311105 |  | 9.3 | 64 | 126 |  |  |  |  | 3G 1.5
[11 empty] | 41700411105 |  | 10 | 82 | 153 |  |  |  |  | 4G 1.5
[11 empty] | 41700511105 |  | 10.5 | 96.8 | 172 |  |  |  |  | 5G 1.5
[11 empty] | 41700711105 |  | 11.5 | 128.8 | 219 |  |  |  |  | 7G 1.5
[11 empty] | 41701211105 |  | 15.2 | 223.8 | 385 |  |  |  |  | 12G 1.5
[11 empty] | 41701811105 |  | 17.7 | 317.5 | 535 |  |  |  |  | 18G 1.5
[11 empty] | 41702511105 |  | 20.3 | 426.7 | 709 |  |  |  |  | 25G 1.5
[11 empty] | 41703611105 |  | 22.7 | 593 | 938 |  |  |  |  | 36 G 1.5
[11 empty] | 41700311205 |  | 10.7 | 96.6 | 178 |  |  |  |  | 3G 2.5
[11 empty] | 41700411205 |  | 11.7 | 123.6 | 220 |  |  |  |  | 4G 2.5
[11 empty] | 41700511205 |  | 12.8 | 151 | 266 |  |  |  |  | 5G 2.5
[11 empty] | 41700711205 |  | 14 | 211.5 | 344 |  |  |  |  | 7G 2.5
[11 empty] | 41701211205 |  | 17.5 | 346.5 | 553 |  |  |  |  | 12 G 2.5
[11 empty] | 41701811205 |  | 20.2 | 499.1 | 771 |  |  |  |  | 18G 2.5
[11 empty] | 41702511205 |  | 23.6 | 675.3 | 1044 |  |  |  |  | 25G 2.5
https://www.rrkabel.com/drag-chain-servo-cables/control-cables-jz-30400-p | JZ-30400 P | ['https://www.rrkabel.com/Uploads/Products/62/ProductZoomForMoreDetailsImage/02.jpg', 'https://www.rrkabel.com/Uploads/Products/62/ProductZoomImage/03.jpg', 'https://www.rrkabel.com/Uploads/Products/184/ProductFeaturesDetails/01.png', 'https://www.rrkabel.com/Uploads/Products/184/ProductFeaturesDetails/01.png'] | ['These cables are used in machine tools, industrial machineries, measurement control, and electrical applications. These are suitable for oily and wet areas within machinery and production shop floors that are subjected to normal mechanical stress. JZ-30400 P is resistant to contact with mineral oil based lubricants, diluted acids, aqueous alkaline and other chemical media. Outdoor use is possible within the indicated temperature range.'] | ['Adapted to EN 50525-2-51'] | ['Flexing -5°C to +70°C. Fixed installation -30°C to +70°C'] | ['U', 'O', '/ U 300 / 500 V'] |  | ['Min. 20 GΩ x cm'] | ['Bare copper, fine wire conductors according to EN 60228 cl. 5.Core insulation of special PVC TI2 EN 50363-3.Black core with continuous white numbering according to DIN VDE 0293.Cores stranded in layers with optimal lay-length.Special polyurethane outer sheath (PUR).Sheath color : Grey (RAL 7001).'] | ['Extensively oil resistant.Abrasion and notch resistant.Low adhesive surface.Resistant to hydrolysis and microbes. UV resistant to ASTM G 154.'] | [6 empty] | ['Flexing approx 12.5 x cable ø. Fixed installation approx. 4 x cable ø'] | [6 empty] | []
[11 empty] | 40100201050 |  | 4.8 | 0.7 | 30 |  |  |  |  | 2 x 0.5
[11 empty] | 40100311050 |  | 5.1 | 3 | 37 |  |  |  |  | 3G 0.5
[11 empty] | 40100301050 |  | 5.1 | 3 | 37 |  |  |  |  | 3 x 0.5
[11 empty] | 40100411050 |  | 5.6 | 7.4 | 46 |  |  |  |  | 4G 0.5
[11 empty] | 40100401050 |  | 5.6 | 7.4 | 46 |  |  |  |  | 4 x 0.5
[11 empty] | 40100511050 |  | 6 | 1.7 | 55 |  |  |  |  | 5G 0.5
[11 empty] | 40100501050 |  | 6 | 1.7 | 55 |  |  |  |  | 5 x 0.5
[11 empty] | 40100711050 |  | 6.7 | 0.4 | 72 |  |  |  |  | 7G 0.5
[11 empty] | 40100701050 |  | 6.7 | 0.4 | 72 |  |  |  |  | 7 x 0.5
[11 empty] | 40101011050 |  | 8.8 | 3.5 | 115 |  |  |  |  | 10G 0.5
[11 empty] | 40101211050 |  | 8.9 | 2.2 | 126 |  |  |  |  | 12G 0.5
[11 empty] | 40101811050 |  | 10.5 | 78.2 | 180 |  |  |  |  | 18G 0.5
[11 empty] | 40102511050 |  | 12.9 | 108.6 | 263 |  |  |  |  | 25G 0.5
[11 empty] | 40103411050 |  | 14.3 | 147.8 | 337 |  |  |  |  | 34G 0.5
[11 empty] | 40104211050 |  | 16.6 | 182.5 | 437 |  |  |  |  | 42G 0.5
[11 empty] | 40100201075 |  | 5.3 | 13 | 39 |  |  |  |  | 2 x 0.75
[11 empty] | 40100311075 |  | 5.6 | 19.6 | 48 |  |  |  |  | 3G 0.75
[11 empty] | 40100301075 |  | 5.6 | 19.6 | 48 |  |  |  |  | 3 x 0.75
[11 empty] | 40100411075 |  | 6.1 | 26.1 | 59 |  |  |  |  | 4G 0.75
[11 empty] | 40100401075 |  | 6.1 | 26.1 | 59 |  |  |  |  | 4 x 0.75
[11 empty] | 40100511075 |  | 6.9 | 32.6 | 76 |  |  |  |  | 5G 0.75
[11 empty] | 40100501075 |  | 6.9 | 32.6 | 76 |  |  |  |  | 5 x 0.75
[11 empty] | 40100711075 |  | 7.6 | 45.6 | 97 |  |  |  |  | 7G 0.75
[11 empty] | 40100701075 |  | 7.6 | 45.6 | 97 |  |  |  |  | 7 x 0.75
[11 empty] | 40101011075 |  | 10 | 5.2 | 156 |  |  |  |  | 10G 0.75
[11 empty] | 40101211075 |  | 10.1 | 8.2 | 171 |  |  |  |  | 12G 0.75
[11 empty] | 40101811075 |  | 11.9 | 17.3 | 247 |  |  |  |  | 18G 0.75
[11 empty] | 40102511075 |  | 14.6 | 63 | 357 |  |  |  |  | 25G 0.75
[11 empty] | 40103411075 |  | 15.7 | 21.6 | 446 |  |  |  |  | 34G 0.75
[11 empty] | 40104111075 |  | 17.4 | 67.3 | 543 |  |  |  |  | 41G 0.75
[11 empty] | 40100200001 |  | 5.6 | 17.4 | 46 |  |  |  |  | 2 x 1
[11 empty] | 40100310001 |  | 6 | 26.1 | 59 |  |  |  |  | 3G 1
[11 empty] | 40100300001 |  | 6 | 26.1 | 59 |  |  |  |  | 3 x 1
[11 empty] | 40100410001 |  | 6.8 | 34.8 | 77 |  |  |  |  | 4G 1
[11 empty] | 40100400001 |  | 6.8 | 34.8 | 77 |  |  |  |  | 4 x 1
[11 empty] | 40100510001 |  | 7.5 | 43.5 | 93 |  |  |  |  | 5G 1
[11 empty] | 40100500001 |  | 7.5 | 43.5 | 93 |  |  |  |  | 5 x 1
[11 empty] | 40100710001 |  | 8.9 | 60.8 | 132 |  |  |  |  | 7G 1
[11 empty] | 40101010001 |  | 10.8 | 86.9 | 191 |  |  |  |  | 10G 1
[11 empty] | 40101210001 |  | 11.1 | 104.3 | 215 |  |  |  |  | 12G 1
[11 empty] | 40101810001 |  | 13.2 | 156.5 | 311 |  |  |  |  | 18G 1
[11 empty] | 40102510001 |  | 16.2 | 217.3 | 452 |  |  |  |  | 25G 1
[11 empty] | 40103410001 |  | 18.1 | 295.5 | 587 |  |  |  |  | 34G 1
[11 empty] | 40104110001 |  | 19.7 | 356.4 | 700 |  |  |  |  | 41G 1
[11 empty] | 40100201105 |  | 6.3 | 25.5 | 61 |  |  |  |  | 2 x 1.5
[11 empty] | 40100311105 |  | 6.7 | 38.2 | 78 |  |  |  |  | 3G 1.5
[11 empty] | 40100301105 |  | 6.7 | 38.2 | 78 |  |  |  |  | 3 x 1.5
[11 empty] | 40100411105 |  | 7.3 | 50.9 | 98 |  |  |  |  | 4G 1.5
[11 empty] | 40100401105 |  | 7.3 | 50.9 | 98 |  |  |  |  | 4 x 1.5
[11 empty] | 40100511105 |  | 8.2 | 63.7 | 123 |  |  |  |  | 5G 1.5
[11 empty] | 40100501105 |  | 8.2 | 63.7 | 123 |  |  |  |  | 5 x 1.5
[11 empty] | 40100711105 |  | 9 | 89.1 | 160 |  |  |  |  | 7G 1.5
[11 empty] | 40100701105 |  | 9 | 89.1 | 160 |  |  |  |  | 7 x 1.5
[11 empty] | 40101211105 |  | 12.1 | 152.8 | 280 |  |  |  |  | 12G 1.5
[11 empty] | 40101811105 |  | 14.5 | 229.2 | 412 |  |  |  |  | 18G 1.5
[11 empty] | 40102511105 |  | 17.2 | 318.3 | 576 |  |  |  |  | 25G 1.5
[11 empty] | 40103411105 |  | 19.6 | 432.9 | 766 |  |  |  |  | 34G 1.5
[11 empty] | 40104111105 |  | 21.3 | 522 | 915 |  |  |  |  | 41G 1.5
[11 empty] | 40100201205 |  | 7.6 | 42.4 | 93 |  |  |  |  | 2 x 2.5
[11 empty] | 40100311205 |  | 8.3 | 63.7 | 124 |  |  |  |  | 3G 2.5
[11 empty] | 40100411205 |  | 9.1 | 84.9 | 157 |  |  |  |  | 4G 2.5
[11 empty] | 40100511205 |  | 10.2 | 106.1 | 196 |  |  |  |  | 5G 2.5
[11 empty] | 40100711205 |  | 11.2 | 148.5 | 256 |  |  |  |  | 7G 2.5
[11 empty] | 40101211205 |  | 14.8 | 254.6 | 443 |  |  |  |  | 12G2.5
[11 empty] | 40100410004 |  | 10.8 | 135 | 234 |  |  |  |  | 4G 4
[11 empty] | 40100510004 |  | 12.1 | 168.7 | 292 |  |  |  |  | 5G 4
[11 empty] | 40100710004 |  | 13.3 | 236.2 | 383 |  |  |  |  | 7G 4
[11 empty] | 40100410006 |  | 13 | 202.4 | 345 |  |  |  |  | 4G 6
[11 empty] | 40100510006 |  | 14.5 | 253.1 | 430 |  |  |  |  | 5G 6
[11 empty] | 40100710006 |  | 16 | 354.3 | 566 |  |  |  |  | 7G 6
[11 empty] | 40100410010 |  | 15.5 | 344.7 | 539 |  |  |  |  | 4G 10
[11 empty] | 40100510010 |  | 17.1 | 430.8 | 666 |  |  |  |  | 5G 10
[11 empty] | 40100710010 |  | 19 | 603.2 | 888 |  |  |  |  | 7G 10
[11 empty] | 40100410016 |  | 18.8 | 574.1 | 852 |  |  |  |  | 4G 16