## Sheet1
Link | Title | Images | Applications | Standards | Voltage Rating | Test Voltage: | Temperature Range: | Minimum Bending Radius: | Advantages: | Resistant to: | Halogen - Free | Unnamed: 0 | Part Number | Part Number.1 | Nominal Cross Sectional Area (Sq. mm) | Nominal Cross Sectional Area (Sq. mm).1 | Approx. Cable Diameter (mm) | Approx. Cable Diameter (mm).1 | Approx. Copper Weight (kg/km) | Approx. Copper Weight (kg/km).1 | Approx. Cable Weight (kg/km) | Approx. Cable Weight (kg/km).1 | Voltage Rating: | Application | Test Voltage | Temperature Range |  | Advantages | Resistant to | Breakdown Voltage | Insulation Resistance | Cable Construction | 0 | 1 | 2 | 3 | 4 | Temperature Limit at the Conductor
https://www.rrkabel.com/silicon-cable/silicon-cable-sid | SiD | ['https://www.rrkabel.com/Uploads/Products/167/ProductZoomForMoreDetailsImage/02.jpg', 'https://www.rrkabel.com/Uploads/Products/167/ProductZoomImage/03.jpg', 'https://www.rrkabel.com/Uploads/Products/486/ProductFeaturesDetails/01.png', 'https://www.rrkabel.com/Uploads/Products/486/ProductFeaturesDetails/01.png'] | ['SiD is employed in control cabinet manufacturing, electric motor industry, lighting technology, heating equipment, air conditioning systems.'] | ['Adapted to VDE 0250 part 1 and 502.'] | ['UO / U - 300 / 500V'] | ['2000V'] | ['-50°C to +180°C (up to + 200°C for short time with adequate ventilation)'] | [] | ['High ignition or flash point.'] | ['High molecular oils, fats from vegetables and animals, alcohols, plasticisers and diluted acids, dyes and salt dissolution, oxidation substances, tropical influences and weather, lake water, oxygen and UV.'] | ['According to IEC 60754-2.']
[12 empty] | SiF-GL | 80501010180 | 80501010180 | 0.25 | 0.25 | 2.4 | 2.4 | 2.4 | 2.4 | 6 | 6
[12 empty] | SiF-GL | 80501020180 | 80501020180 | 0.5 | 0.5 | 2.6 | 2.6 | 4.5 | 4.5 | 9 | 9
[12 empty] | SiF-GL | 80501030180 | 80501030180 | 0.75 | 0.75 | 2.9 | 2.9 | 6.7 | 6.7 | 12 | 12
[12 empty] | SiF-GL | 80501040180 | 80501040180 | 1 | 1 | 3 | 3 | 9 | 9 | 14 | 14
[12 empty] | SiF-GL | 80501050180 | 80501050180 | 1.5 | 1.5 | 3.3 | 3.3 | 12.9 | 12.9 | 20 | 20
[12 empty] | SiF-GL | 80501060180 | 80501060180 | 2.5 | 2.5 | 3.9 | 3.9 | 21.5 | 21.5 | 31 | 31
[12 empty] | SiF-GL | 80501070180 | 80501070180 | 4 | 4 | 4.7 | 4.7 | 34.1 | 34.1 | 48 | 48
[12 empty] | SiF-GL | 80501080180 | 80501080180 | 6 | 6 | 5.7 | 5.7 | 51.2 | 51.2 | 73 | 73
[12 empty] | SiF-GL | 80501090180 | 80501090180 | 10 | 10 | 7.5 | 7.5 | 87.1 | 87.1 | 126 | 126
[12 empty] | SiF-GL | 80501100180 | 80501100180 | 16 | 16 | 8.9 | 8.9 | 145.1 | 145.1 | 199 | 199
[12 empty] | SiF-GL | 80501110180 | 80501110180 | 25 | 25 | 10.8 | 10.8 | 225.8 | 225.8 | 305 | 305
[12 empty] | SiF-GL | 80501120180 | 80501120180 | 35 | 35 | 12.1 | 12.1 | 317.9 | 317.9 | 415 | 415
[12 empty] | SiF-GL | 80501130180 | 80501130180 | 50 | 50 | 14.1 | 14.1 | 456.2 | 456.2 | 587 | 587
[12 empty] | SiF-GL | 80601010180 | 80601010180 | 0.2 | 0.2 | 1.7 | 1.7 | 2 | 2 | 4.4 | 4.4
[12 empty] | SiD | 80601020180 | 80601020180 | 0.28 | 0.28 | 1.8 | 1.8 | 2.8 | 2.8 | 5.4 | 5.4
[12 empty] | SiD | 80601030180 | 80601030180 | 0.5 | 0.5 | 2 | 2 | 5 | 5 | 8.1 | 8.1
[12 empty] | SiD | 80601040180 | 80601040180 | 0.75 | 0.75 | 2.1 | 2.1 | 7.4 | 7.4 | 10.6 | 10.6
[12 empty] | SiD | 80601050180 | 80601050180 | 1 | 1 | 2.3 | 2.3 | 9.9 | 9.9 | 13.6 | 13.6
[12 empty] | SiD | 80601060180 | 80601060180 | 1.5 | 1.5 | 2.5 | 2.5 | 14.9 | 14.9 | 18.9 | 18.9
[12 empty] | SiD | 80601070180 | 80601070180 | 2.5 | 2.5 | 3.2 | 3.2 | 24.8 | 24.8 | 31.3 | 31.3
[12 empty] | SiD | 80601080180 | 80601080180 | 4 | 4 | 3.9 | 3.9 | 39.6 | 39.6 | 49 | 49
[12 empty] | SiD | 80601090180 | 80601090180 | 6 | 6 | 4.4 | 4.4 | 59.4 | 59.4 | 70.3 | 70.3
[12 empty] | SiD-GL | 80701010180 | 80701010180 | 0.5 | 0.5 | 2.4 | 2.4 | 5 | 5 | 11 | 11
[12 empty] | SiD-GL | 80701020180 | 80701020180 | 0.75 | 0.75 | 2.5 | 2.5 | 7.4 | 7.4 | 14 | 14
[12 empty] | SiD-GL | 80701030180 | 80701030180 | 1 | 1 | 2.7 | 2.7 | 9.9 | 9.9 | 17 | 17
[12 empty] | SiD-GL | 80701040180 | 80701040180 | 1.5 | 1.5 | 2.9 | 2.9 | 14.9 | 14.9 | 22 | 22
[12 empty] | SiD-GL | 80701050180 | 80701050180 | 2.5 | 2.5 | 3.6 | 3.6 | 24.8 | 24.8 | 35 | 35
[12 empty] | SiD-GL | 80701060180 | 80701060180 | 4 | 4 | 4.3 | 4.3 | 39.6 | 39.6 | 53 | 53
[12 empty] | SiD-GL | 80701070180 | 80701070180 | 6 | 6 | 4.8 | 4.8 | 59.4 | 59.4 | 74 | 74
SiD-GL
https://www.rrkabel.com/silicon-cable/silicon-cable-sid-gl | SiD-GL | ['https://www.rrkabel.com/Uploads/Products/168/ProductZoomForMoreDetailsImage/02.jpg', 'https://www.rrkabel.com/Uploads/Products/168/ProductZoomImage/03.jpg', 'https://www.rrkabel.com/Uploads/Products/487/ProductFeaturesDetails/01.png', 'https://www.rrkabel.com/Uploads/Products/487/ProductFeaturesDetails/01.png'] | ['SiD-GL is employed in control cabinet manufacturing, electric motor industry, lighting technology, heating equipment, air conditioning systems.'] | ['Adapted to VDE 0250 part 1 and 502.'] |  | ['2000V'] | ['-50°C to +180°C (up to + 200°C for short time with adequate ventilation)'] | [] | ['High ignition or flash point.'] | ['High molecular oils, fats from vegetables and animals, alcohols, plasticisers and diluted acids, dyes and salt dissolution, oxidation substances, tropical influences and weather, lake water, oxygen and UV.'] | ['According to IEC 60754-2.'] | [11 empty] | ['UO / U - 300 / 500V']
[12 empty] | SiF-GL | 80501010180 | 80501010180 | 0.25 | 0.25 | 2.4 | 2.4 | 2.4 | 2.4 | 6 | 6
[12 empty] | SiF-GL | 80501020180 | 80501020180 | 0.5 | 0.5 | 2.6 | 2.6 | 4.5 | 4.5 | 9 | 9
[12 empty] | SiF-GL | 80501030180 | 80501030180 | 0.75 | 0.75 | 2.9 | 2.9 | 6.7 | 6.7 | 12 | 12
[12 empty] | SiF-GL | 80501040180 | 80501040180 | 1 | 1 | 3 | 3 | 9 | 9 | 14 | 14
[12 empty] | SiF-GL | 80501050180 | 80501050180 | 1.5 | 1.5 | 3.3 | 3.3 | 12.9 | 12.9 | 20 | 20
[12 empty] | SiF-GL | 80501060180 | 80501060180 | 2.5 | 2.5 | 3.9 | 3.9 | 21.5 | 21.5 | 31 | 31
[12 empty] | SiF-GL | 80501070180 | 80501070180 | 4 | 4 | 4.7 | 4.7 | 34.1 | 34.1 | 48 | 48
[12 empty] | SiF-GL | 80501080180 | 80501080180 | 6 | 6 | 5.7 | 5.7 | 51.2 | 51.2 | 73 | 73
[12 empty] | SiF-GL | 80501090180 | 80501090180 | 10 | 10 | 7.5 | 7.5 | 87.1 | 87.1 | 126 | 126
[12 empty] | SiF-GL | 80501100180 | 80501100180 | 16 | 16 | 8.9 | 8.9 | 145.1 | 145.1 | 199 | 199
[12 empty] | SiF-GL | 80501110180 | 80501110180 | 25 | 25 | 10.8 | 10.8 | 225.8 | 225.8 | 305 | 305
[12 empty] | SiF-GL | 80501120180 | 80501120180 | 35 | 35 | 12.1 | 12.1 | 317.9 | 317.9 | 415 | 415
[12 empty] | SiF-GL | 80501130180 | 80501130180 | 50 | 50 | 14.1 | 14.1 | 456.2 | 456.2 | 587 | 587
[12 empty] | SiF-GL | 80601010180 | 80601010180 | 0.2 | 0.2 | 1.7 | 1.7 | 2 | 2 | 4.4 | 4.4
[12 empty] | SiD | 80601020180 | 80601020180 | 0.28 | 0.28 | 1.8 | 1.8 | 2.8 | 2.8 | 5.4 | 5.4
[12 empty] | SiD | 80601030180 | 80601030180 | 0.5 | 0.5 | 2 | 2 | 5 | 5 | 8.1 | 8.1
[12 empty] | SiD | 80601040180 | 80601040180 | 0.75 | 0.75 | 2.1 | 2.1 | 7.4 | 7.4 | 10.6 | 10.6
[12 empty] | SiD | 80601050180 | 80601050180 | 1 | 1 | 2.3 | 2.3 | 9.9 | 9.9 | 13.6 | 13.6
[12 empty] | SiD | 80601060180 | 80601060180 | 1.5 | 1.5 | 2.5 | 2.5 | 14.9 | 14.9 | 18.9 | 18.9
[12 empty] | SiD | 80601070180 | 80601070180 | 2.5 | 2.5 | 3.2 | 3.2 | 24.8 | 24.8 | 31.3 | 31.3
[12 empty] | SiD | 80601080180 | 80601080180 | 4 | 4 | 3.9 | 3.9 | 39.6 | 39.6 | 49 | 49
[12 empty] | SiD | 80601090180 | 80601090180 | 6 | 6 | 4.4 | 4.4 | 59.4 | 59.4 | 70.3 | 70.3
[12 empty] | SiD-GL | 80701010180 | 80701010180 | 0.5 | 0.5 | 2.4 | 2.4 | 5 | 5 | 11 | 11
[12 empty] | SiD-GL | 80701020180 | 80701020180 | 0.75 | 0.75 | 2.5 | 2.5 | 7.4 | 7.4 | 14 | 14
[12 empty] | SiD-GL | 80701030180 | 80701030180 | 1 | 1 | 2.7 | 2.7 | 9.9 | 9.9 | 17 | 17
[12 empty] | SiD-GL | 80701040180 | 80701040180 | 1.5 | 1.5 | 2.9 | 2.9 | 14.9 | 14.9 | 22 | 22
[12 empty] | SiD-GL | 80701050180 | 80701050180 | 2.5 | 2.5 | 3.6 | 3.6 | 24.8 | 24.8 | 35 | 35
[12 empty] | SiD-GL | 80701060180 | 80701060180 | 4 | 4 | 4.3 | 4.3 | 39.6 | 39.6 | 53 | 53
[12 empty] | SiD-GL | 80701070180 | 80701070180 | 6 | 6 | 4.8 | 4.8 | 59.4 | 59.4 | 74 | 74
SiD-GL
https://www.rrkabel.com/silicon-cables/silicon-cables-sifsiff | SiF/SiFF | ['https://www.rrkabel.com/Uploads/Products/91/ProductZoomForMoreDetailsImage/02.jpg', 'https://www.rrkabel.com/Uploads/Products/91/ProductZoomImage/03.jpg', 'https://www.rrkabel.com/Uploads/Products/271/ProductFeaturesDetails/01.png', 'https://www.rrkabel.com/Uploads/Products/271/ProductFeaturesDetails/01.png'] |  | ['Adapted to VDE 0250 part 1 and 502.'] | ['UO / U - 300 / 500V'] | [5 empty] | ['According to IEC 60754-2'] | [12 empty] | ['Silicone single core cables are used in high as well as extremely low temperature areas. They are used mainly in the steel producing industries, in aviation industries as well as in ship building, cement, glass and ceramic factories. These cables are halogen-free, especially suited for use in power stations.'] | ['2000V'] | ['-50°C to +180°C (up to + 200°C for short time with adequate ventilation)'] | ['Tinned copper conductor Cl. 5, to EN 60228.', 'Silicone core insulation.'] | ['High ignition or flash point.'] | ['High molecular oils, fats from vegetables and animals, alcohols, plasticisers and clopenes, diluted acids, dyes and salt dissolution, oxidation substances, tropical influences and weather, lake water, oxygen and UV']
[12 empty] | SiF | 08010101xx80 | 08010101xx80 | 0.25 | 0.25 | 1.9 | 1.9 | 2.4 | 2.4 | 5.5 | 5.5
[12 empty] | SiF | 08010102xx80 | 08010102xx80 | 0.5 | 0.5 | 2.1 | 2.1 | 4.5 | 4.5 | 8.6 | 8.6
[12 empty] | SiF | 08010103xx80 | 08010103xx80 | 0.75 | 0.75 | 2.4 | 2.4 | 6.7 | 6.7 | 11.8 | 11.8
[12 empty] | SiF | 08010104xx80 | 08010104xx80 | 1 | 1 | 2.5 | 2.5 | 9 | 9 | 13.5 | 13.5
[12 empty] | SiF | 08010105xx80 | 08010105xx80 | 1.5 | 1.5 | 2.8 | 2.8 | 12.9 | 12.9 | 18.5 | 18.5
[12 empty] | SiF | 08010106xx80 | 08010106xx80 | 2.5 | 2.5 | 3.5 | 3.5 | 21.5 | 21.5 | 30 | 30
[12 empty] | SiF | 08010107xx80 | 08010107xx80 | 4 | 4 | 4.2 | 4.2 | 34.1 | 34.1 | 47.3 | 47.3
[12 empty] | SiF | 08010108xx80 | 08010108xx80 | 6 | 6 | 5.2 | 5.2 | 51.2 | 51.2 | 71.1 | 71.1
[12 empty] | SiF | 08010109xx80 | 08010109xx80 | 10 | 10 | 7 | 7 | 87.1 | 87.1 | 119.4 | 119.4
[12 empty] | SiF | 008010110xx80 | 008010110xx80 | 16 | 16 | 8.4 | 8.4 | 145.1 | 145.1 | 187.7 | 187.7
[12 empty] | SiF | 08010111xx80 | 08010111xx80 | 25 | 25 | 9.9 | 9.9 | 225.8 | 225.8 | 289.6 | 289.6
[12 empty] | SiF | 08010112xx80 | 08010112xx80 | 35 | 35 | 11 | 11 | 317.9 | 317.9 | 398.3 | 398.3
[12 empty] | SiF | 08010113xx80 | 08010113xx80 | 50 | 50 | 12.5 | 12.5 | 456.2 | 456.2 | 559.7 | 559.7
[12 empty] | SiF | 08010114xx80 | 08010114xx80 | 70 | 70 | 14.5 | 14.5 | 644.6 | 644.6 | 765.8 | 765.8
[12 empty] | SiFF | 08020101xx80 | 08020101xx80 | 0.25 | 0.25 | 1.9 | 1.9 | 2.5 | 2.5 | 6 | 6
[12 empty] | SiFF | 08020102xx80 | 08020102xx80 | 0.5 | 0.5 | 2.1 | 2.1 | 4.9 | 4.9 | 8 | 8
[12 empty] | SiFF | 08020103xx80 | 08020103xx80 | 0.75 | 0.75 | 2.5 | 2.5 | 7.3 | 7.3 | 12 | 12
[12 empty] | SiFF | 08020104xx80 | 08020104xx80 | 1 | 1 | 2.7 | 2.7 | 9.8 | 9.8 | 15 | 15
[12 empty] | SiFF | 08020105xx80 | 08020105xx80 | 1.5 | 1.5 | 3 | 3 | 14.7 | 14.7 | 21 | 21
[12 empty] | SiFF | 08020106xx80 | 08020106xx80 | 2.5 | 2.5 | 3.8 | 3.8 | 24.5 | 24.5 | 35 | 35
[12 empty] | SiFF | 08020107xx80 | 08020107xx80 | 4 | 4 | 4.6 | 4.6 | 39.2 | 39.2 | 54 | 54
[12 empty] | SiFF | 08020108xx80 | 08020108xx80 | 6 | 6 | 5.7 | 5.7 | 53.9 | 53.9 | 78 | 78
[12 empty] | SiFF | 08020109xx80 | 08020109xx80 | 10 | 10 | 7.6 | 7.6 | 89.8 | 89.8 | 133 | 133
[12 empty] | SiF-PYB | 08010101078p | 08010101078p | 0.25 | 0.25 | 2.3 | 2.3 | 2.4 | 2.4 | 5.5 | 5.5
[12 empty] | SiF-PYB | 08010102078p | 08010102078p | 0.5 | 0.5 | 2.5 | 2.5 | 4.5 | 4.5 | 8.6 | 8.6
[12 empty] | SiF-PYB | 08010103078p | 08010103078p | 0.75 | 0.75 | 2.8 | 2.8 | 6.7 | 6.7 | 11.8 | 11.8
[12 empty] | SiF-PYB | 08010104078p | 08010104078p | 1 | 1 | 2.9 | 2.9 | 9 | 9 | 13.5 | 13.5
[12 empty] | SiF-PYB | 08010105078p | 08010105078p | 1.5 | 1.5 | 3.2 | 3.2 | 12.9 | 12.9 | 18.5 | 18.5
[12 empty] | SiF-PYB | 08010106078p | 08010106078p | 2.5 | 2.5 | 3.9 | 3.9 | 21.5 | 21.5 | 30 | 30
[12 empty] | SiF-PYB | 08010107078p | 08010107078p | 4 | 4 | 4.6 | 4.6 | 34.1 | 34.1 | 47.3 | 47.3
[12 empty] | SiF-PYB | 08010108078p | 08010108078p | 6 | 6 | 5.6 | 5.6 | 51.2 | 51.2 | 71.1 | 71.1
[12 empty] | SiF-PYB | 08010109078p | 08010109078p | 10 | 10 | 7.4 | 7.4 | 87.1 | 87.1 | 119.4 | 119.4
[12 empty] | SiF-PYB | 08010110078p | 08010110078p | 16 | 16 | 8.8 | 8.8 | 145.1 | 145.1 | 187.7 | 187.7
[12 empty] | SiF-PYB | 08010111078p | 08010111078p | 25 | 25 | 10.2 | 10.2 | 225.8 | 225.8 | 289.6 | 289.6
[12 empty] | SiF-PYB | 08010112078p | 08010112078p | 35 | 35 | 11.4 | 11.4 | 317.9 | 317.9 | 398.3 | 398.3
[12 empty] | SiF-PYB | 08010113078p | 08010113078p | 50 | 50 | 12.8 | 12.8 | 456.2 | 456.2 | 559.7 | 559.7
[12 empty] | SiF-PYB | 08010114078p | 08010114078p | 70 | 70 | 14.9 | 14.9 | 644.6 | 644.6 | 765.8 | 765.8
[12 empty] | SiFF-PYB | 08020101078p | 08020101078p | 0.25 | 0.25 | 2.3 | 2.3 | 2.4 | 2.4 | 6 | 6
[12 empty] | SiFF-PYB | 08020102078p | 08020102078p | 0.5 | 0.5 | 2.5 | 2.5 | 4.9 | 4.9 | 8 | 8
[12 empty] | SiFF-PYB | 08020103078p | 08020103078p | 0.75 | 0.75 | 2.9 | 2.9 | 7.3 | 7.3 | 12 | 12
[12 empty] | SiFF-PYB | 08020104078p | 08020104078p | 1 | 1 | 3.1 | 3.1 | 9.8 | 9.8 | 15 | 15
[12 empty] | SiFF-PYB | 08020105078p | 08020105078p | 1.5 | 1.5 | 3.4 | 3.4 | 14.7 | 14.7 | 21 | 21
[12 empty] | SiFF-PYB | 08020106078p | 08020106078p | 2.5 | 2.5 | 4.2 | 4.2 | 24.5 | 24.5 | 35 | 35
[12 empty] | SiFF-PYB | 08020107078p | 08020107078p | 4 | 4 | 5 | 5 | 39.2 | 39.2 | 54 | 54
[12 empty] | SiFF-PYB | 08020108078p | 08020108078p | 6 | 6 | 6.1 | 6.1 | 53.9 | 53.9 | 78 | 78
[12 empty] | SiFF-PYB | 08020109078p | 08020109078p | 10 | 10 | 8 | 8 | 89.8 | 89.8 | 133 | 133
SiFF-PYB
SiFF-PYB
SiFF-PYB
SiFF-PYB
SiFF-PYB
https://www.rrkabel.com/silicon-cables/silicon-cables-sihf | SiHF | ['https://www.rrkabel.com/Uploads/Products/92/ProductZoomForMoreDetailsImage/02.jpg', 'https://www.rrkabel.com/Uploads/Products/92/ProductZoomImage/03.jpg', 'https://www.rrkabel.com/Uploads/Products/448/ProductFeaturesDetails/01.png', 'https://www.rrkabel.com/Uploads/Products/448/ProductFeaturesDetails/01.png'] |  | ['Adapted to DIN VDE 0250 part 1 and part 816.'] | ['UO / U - 300 / 500V'] |  |  |  | ['The dielectric strength hardly changes even at high temperatures.', 'The cable has high ignition or flash points.', 'In case of fire, it forms an insulating layer of SiO2'] |  | ['According to IEC 60754 - 2.'] | [12 empty] | ['These are silicone multicore cables for use at the areas where extreme temperature changes. Silicone cables are halogen - free cables and are especially suited for installation in power stations. They have also found their use in the steel producing industries, aviation industry, ship building as well as in ceramic, glass and cement factories. Due to elastical characteristic of core insulation, these are used as flexible connection cable.'] | ['2000V'] | ['-50°C to +180°C (up to + 220°C for short time)'] |  |  | ['High molecular oils, fats from vegetables and animals, alcohols, plasticisers and clopenes, diluted acids, dyes and salt dissolution, oxidation substances, tropical influences and weather, lake water, oxygen and UV.'] | ['Min. 5000V'] | ['Min. 200 MΩ x km'] | ['Tinned copper conductor to Cl. 5, EN 60228. Silicone core insulation.Core identification to DIN VDE 0293 - 308 colour coded or black cores with continuous white numbers.For 2 - cores brown, blue.For 3 - cores and above cable provided without protective conductor. For 6 - cores and above all black cores with number coding.Cores stranded in layers with optimal lay - length. Outer jacket of Silicone.Jacket colour - red brown']
[33 empty] | Part Number | No. of Cores and Nominal Cross Sectional Area (Sq. mm) | Approx. Cable Diameter (mm) | Approx. Copper Weight (kg/km) | Approx. Cable Weight (kg/km)
[33 empty] | 080300201050 | 2 x 0.5 | 5.6 | 8.2 | 37.8
[33 empty] | 080300311050 | 3 x 0.5 | 5.9 | 12.2 | 45.1
[33 empty] | 080300411050 | 4 x 0.5 | 6.5 | 16.3 | 55.2
[33 empty] | 080300511050 | 5 x 0.5 | 7.1 | 20.4 | 66.6
[33 empty] | 080300611050 | 6 x 0.5 | 7.7 | 24.5 | 79.2
[33 empty] | 080300711050 | 7 x 0.5 | 7.9 | 28.5 | 85.8
[33 empty] | 080300811050 | 8 x 0.5 | 8.8 | 32.6 | 104.8
[33 empty] | 080301011050 | 10 x 0.5 | 10.2 | 40.8 | 137.1
[33 empty] | 080301211050 | 12 x 0.5 | 10.5 | 48.9 | 151.0
[33 empty] | 080301611050 | 16 x 0.5 | 11.7 | 65.2 | 189.8
[33 empty] | 080301811050 | 18 x 0.5 | 12.3 | 73.4 | 211.6
[33 empty] | 080302511050 | 25 x 0.5 | 14.7 | 101.9 | 299.9
[33 empty] | 080300201075 | 2 x 0.75 | 6.2 | 12.2 | 48.2
[33 empty] | 080300311075 | 3 x 0.75 | 6.8 | 18.3 | 60.7
[33 empty] | 080300411075 | 4 x0.75 | 7.4 | 24.5 | 74.3
[33 empty] | 080300511075 | 5 x 0.75 | 8.2 | 30.6 | 92.4
[33 empty] | 080300611075 | 6 x 0.75 | 9.1 | 36.7 | 112.6
[33 empty] | 080300711075 | 7 x 0.75 | 9.1 | 42.8 | 117.9
[33 empty] | 080300811075 | 8 x 0.75 | 10.2 | 48.9 | 143.8
[33 empty] | 080301011075 | 10 x 0.75 | 11.5 | 61.1 | 182.7
[33 empty] | 080301111075 | 12 x 0.75 | 11.9 | 73.4 | 202.2
[33 empty] | 080301611075 | 16 x 0.75 | 13.2 | 97.8 | 255.6
[33 empty] | 080301811075 | 18 x 0.75 | 13.9 | 110.0 | 285.6
[33 empty] | 080300200001 | 2 x 1 | 6.7 | 16.3 | 58.1
[33 empty] | 080300310001 | 3 x 1 | 7.1 | 24.5 | 70.4
[33 empty] | 080300410001 | 4 x 1 | 7.7 | 32.6 | 86.7
[33 empty] | 080300510001 | 5 x 1 | 8.6 | 40.8 | 107.9
[33 empty] | 080300610001 | 6 x 1 | 9.6 | 48.9 | 131.8
[33 empty] | 080300710001 | 7 x 1 | 9.6 | 57.1 | 138.9
[33 empty] | 080300810001 | 8 x 1 | 10.7 | 65.2 | 169.0
[33 empty] | 080301010001 | 10 x 1 | 12.1 | 81.5 | 215.0
[33 empty] | 080301210001 | 12 x 1 | 12.6 | 97.8 | 239.1
[33 empty] | 080301610001 | 16 x 1 | 14.0 | 130.4 | 303.6
[33 empty] | 080301810001 | 18 x 1 | 14.7 | 146.7 | 339.5
[33 empty] | Part Number | No. of Cores and Nominal Cross Sectional Area (Sq. mm) | Approx. Cable Diameter (mm) | Approx. Copper Weight (kg/km) | Approx. Cable Weight (kg/km)
[33 empty] | 080300201105 | 2 x 1.5 | 8.2 | 23.9 | 86.5
[33 empty] | 080300311105 | 3 x 1.5 | 8.7 | 35.8 | 105.0
[33 empty] | 080300411105 | 4 x 1.5 | 9.7 | 47.8 | 133.5
[33 empty] | 080300511105 | 5 x 1.5 | 10.6 | 59.7 | 161.0
[33 empty] | 080300611105 | 6 x 1.5 | 11.5 | 71.6 | 191.9
[33 empty] | 080300711105 | 7 x 1.5 | 11.7 | 83.6 | 206.0
[33 empty] | 080300811105 | 8 x 1.5 | 13.0 | 95.5 | 247.9
[33 empty] | 080301011105 | 10 x 1.5 | 14.8 | 119.4 | 317.6
[33 empty] | 080301211105 | 12 x 1.5 | 15.3 | 143.3 | 353.7
[33 empty] | 080301411105 | 14 x 1.5 | 16.1 | 167.1 | 399.5
[33 empty] | 080300201205 | 2 x 2.5 | 9.3 | 39.8 | 119.1
[33 empty] | 080300311205 | 3 x 2.5 | 9.9 | 59.7 | 147.6
[33 empty] | 080300411205 | 4 x 2.5 | 10.9 | 79.6 | 184.6
[33 empty] | 080300511205 | 5 x 2.5 | 11.9 | 99.5 | 225.3
[33 empty] | 080300611205 | 6 x 2.5 | 13.6 | 119.4 | 283.8
[33 empty] | 080300711205 | 7 x 2.5 | 13.6 | 139.3 | 301.0
[33 empty] | 080300811205 | 8 x 2.5 | 15.4 | 159.2 | 368.8
[33 empty] | 080300200004 | 2 x 4 | 10.6 | 63.3 | 164.8
[33 empty] | 080300310004 | 3 x 4 | 12.0 | 94.9 | 223.4
[33 empty] | 080300410004 | 4 x 4 | 13.4 | 126.6 | 284.5
[33 empty] | 080300510004 | 5 x 4 | 14.6 | 158.2 | 346.0
[33 empty] | 08030020000 | 2 x 6 | 12.4 | 94.9 | 232.7
[33 empty] | 6080300310006 | 3 x 6 | 13.2 | 142.4 | 293.7
[33 empty] | 080300410006 | 4 x 6 | 14.7 | 189.8 | 375.7
https://www.rrkabel.com/silicon-cables/silicon-cables-sihf-gls | SiHF-GLS | ['https://www.rrkabel.com/Uploads/Products/93/ProductZoomForMoreDetailsImage/02.jpg', 'https://www.rrkabel.com/Uploads/Products/93/ProductZoomImage/03.jpg', 'https://www.rrkabel.com/Uploads/Products/450/ProductFeaturesDetails/01.png', 'https://www.rrkabel.com/Uploads/Products/450/ProductFeaturesDetails/01.png'] | ['These are silicone multicore cables with galvanized steel braiding for robust application.These cables are used in the areas having large band of extreme temperatures and can be used in the areas with increased mechanical stress.They are especially used in steel production industries, cement industries, glass industries, aviation industries, ship buildings, etc.'] | ['Adapted to DIN VDE 0250 part 1 and part 816.'] | ['UO / U - 300 / 500V'] | [5 empty] | ['According to IEC 60754 - 2.'] | [13 empty] | ['2000V'] | ['-50°C to +180°C (up to + 220°C for short time)'] | ['Galvanised steel braid over the sheath protects against the external mechanical damages;the cable has better durability in harsh environments and applications compared to the conventional silicone cables.ö'] | ['Hardly changes of dielectric strength and the insulation resistance also at high temperatures, high ignition or flash point, in case of fire, forms an insulating layer of SiO2.'] | ['High molecular oils, fats from vegetables and animals, alcohols, plasticisers and clopenes, diluted acids, dyes and salt dissolution, oxidation substances, tropical influences and weather, lake water, oxygen and UV.'] |  | ['Min. 200 MΩ x km'] | ['Tinned copper conductor to Cl. 5, EN 60228. Silicone core insulation.Core identification to DIN VDE 0293 - 308 colour coded or black cores with continuous white numbers.For 2 - cores brown, blue.For 3 - cores and above cable provided without protective conductor. For 6 - cores and above all black cores with number coding.Cores stranded in layers with optimal lay - length. Outer jacket of Silicone.Jacket colour - red brown. Glass fibre tape over the jacket. Galvanised steel wire outer braiding.'] | [5 empty] | ['In operation +180°C']
[13 empty] | 80400201075 |  | 2 x 0.75 |  | 7.6 |  | 13 |  | 94
[13 empty] | 80400311075 |  | 3 x 0.75 |  | 8 |  | 19.6 |  | 102
[13 empty] | 80400411075 |  | 4 x 0.75 |  | 8.6 |  | 26.1 |  | 121
[13 empty] | 80400511075 |  | 5 x 0.75 |  | 9.3 |  | 32.6 |  | 134
[13 empty] | 80400711075 |  | 7 x 0.75 |  | 10.3 |  | 45.6 |  | 159
[13 empty] | 80400200001 |  | 2 x 1 |  | 7.8 |  | 17.4 |  | 103
[13 empty] | 80400310001 |  | 3 x 1 |  | 8.2 |  | 26.1 |  | 112
[13 empty] | 80400410001 |  | 4 x 1 |  | 8.9 |  | 34.8 |  | 131
[13 empty] | 80400510001 |  | 5 x 1 |  | 9.6 |  | 43.5 |  | 148
[13 empty] | 80400710001 |  | 7 x 1 |  | 10.6 |  | 60.8 |  | 180
[13 empty] | 80400201105 |  | 2 x 1.5 |  | 8.7 |  | 25.5 |  | 124
[13 empty] | 80400311105 |  | 3 x 1.5 |  | 9.2 |  | 38.2 |  | 142
[13 empty] | 80400411105 |  | 4 x 1.5 |  | 9.9 |  | 50.9 |  | 162
[13 empty] | 80400511105 |  | 5 x 1.5 |  | 10.7 |  | 63.7 |  | 189
[13 empty] | 80400711105 |  | 7 x 1.5 |  | 11.9 |  | 89.1 |  | 229
[13 empty] | 80401211105 |  | 12 x 1.5 |  | 15.3 |  | 152.8 |  | 355
[13 empty] | 80400201205 |  | 2 x 2.5 |  | 10 |  | 42.4 |  | 167
[13 empty] | 80400311205 |  | 3 x 2.5 |  | 10.6 |  | 63.7 |  | 191
[13 empty] | 80400411205 |  | 4 x 2.5 |  | 11.5 |  | 84.9 |  | 224
[13 empty] | 80400511205 |  | 5 x 2.5 |  | 12.5 |  | 106.1 |  | 260
[13 empty] | 80400711205 |  | 7 x 2.5 |  | 13.9 |  | 148.5 |  | 321
[13 empty] | 80400200004 |  | 2 x 4 |  | 11.8 |  | 67.5 |  | 234
[13 empty] | 80400300004 |  | 3 x 4 |  | 12.5 |  | 101.2 |  | 269
[13 empty] | 80400400004 |  | 4 x 4 |  | 14 |  | 135 |  | 329
[13 empty] | 80400500004 |  | 5 x 4 |  | 15.1 |  | 168.7 |  | 385
[13 empty] | 80400200006 |  | 2 x 6 |  | 14.2 |  | 101.2 |  | 324
[13 empty] | 80400300006 |  | 3 x 6 |  | 15 |  | 151.8 |  | 376
https://www.rrkabel.com/silicon-cable/silicon-cable-sif-gl | SiF-GL | ['https://www.rrkabel.com/Uploads/Products/94/ProductZoomForMoreDetailsImage/02.jpg', 'https://www.rrkabel.com/Uploads/Products/94/ProductZoomImage/03.jpg', 'https://www.rrkabel.com/Uploads/Products/454/ProductFeaturesDetails/01.png', 'https://www.rrkabel.com/Uploads/Products/454/ProductFeaturesDetails/01.png'] | ['SiF-GL are single core silicon cables with fiber glass braid for use in high as well as extremely low temperature areas. They are used mainly in the steel producing industries, in aviation industries as well as in ship building, cement, glass and ceramic factories.'] | ['Adapted to VDE 0250 part 1 and 502.'] | ['UO / U - 300 / 500V'] | [5 empty] | ['According to IEC 60754-2.'] | [13 empty] | ['2000V'] | ['-50°C to +180°C (up to + 200°C for short time with adequate ventilation)'] |  | ['High ignition or flash point.'] | ['High molecular oils, fats from vegetables and animals, alcohols, plasticisers and diluted acids, dyes and salt dissolution, oxidation substances, tropical influences and weather, lake water, oxygen and UV.']
[12 empty] | SiF-GL | 80501010180 | 80501010180 | 0.25 | 0.25 | 2.4 | 2.4 | 2.4 | 2.4 | 6 | 6
[12 empty] | SiF-GL | 80501020180 | 80501020180 | 0.5 | 0.5 | 2.6 | 2.6 | 4.5 | 4.5 | 9 | 9
[12 empty] | SiF-GL | 80501030180 | 80501030180 | 0.75 | 0.75 | 2.9 | 2.9 | 6.7 | 6.7 | 12 | 12
[12 empty] | SiF-GL | 80501040180 | 80501040180 | 1 | 1 | 3 | 3 | 9 | 9 | 14 | 14
[12 empty] | SiF-GL | 80501050180 | 80501050180 | 1.5 | 1.5 | 3.3 | 3.3 | 12.9 | 12.9 | 20 | 20
[12 empty] | SiF-GL | 80501060180 | 80501060180 | 2.5 | 2.5 | 3.9 | 3.9 | 21.5 | 21.5 | 31 | 31
[12 empty] | SiF-GL | 80501070180 | 80501070180 | 4 | 4 | 4.7 | 4.7 | 34.1 | 34.1 | 48 | 48
[12 empty] | SiF-GL | 80501080180 | 80501080180 | 6 | 6 | 5.7 | 5.7 | 51.2 | 51.2 | 73 | 73
[12 empty] | SiF-GL | 80501090180 | 80501090180 | 10 | 10 | 7.5 | 7.5 | 87.1 | 87.1 | 126 | 126
[12 empty] | SiF-GL | 80501100180 | 80501100180 | 16 | 16 | 8.9 | 8.9 | 145.1 | 145.1 | 199 | 199
[12 empty] | SiF-GL | 80501110180 | 80501110180 | 25 | 25 | 10.8 | 10.8 | 225.8 | 225.8 | 305 | 305
[12 empty] | SiF-GL | 80501120180 | 80501120180 | 35 | 35 | 12.1 | 12.1 | 317.9 | 317.9 | 415 | 415
[12 empty] | SiF-GL | 80501130180 | 80501130180 | 50 | 50 | 14.1 | 14.1 | 456.2 | 456.2 | 587 | 587
[12 empty] | SiF-GL | 80601010180 | 80601010180 | 0.2 | 0.2 | 1.7 | 1.7 | 2 | 2 | 4.4 | 4.4
[12 empty] | SiD | 80601020180 | 80601020180 | 0.28 | 0.28 | 1.8 | 1.8 | 2.8 | 2.8 | 5.4 | 5.4
[12 empty] | SiD | 80601030180 | 80601030180 | 0.5 | 0.5 | 2 | 2 | 5 | 5 | 8.1 | 8.1
[12 empty] | SiD | 80601040180 | 80601040180 | 0.75 | 0.75 | 2.1 | 2.1 | 7.4 | 7.4 | 10.6 | 10.6
[12 empty] | SiD | 80601050180 | 80601050180 | 1 | 1 | 2.3 | 2.3 | 9.9 | 9.9 | 13.6 | 13.6
[12 empty] | SiD | 80601060180 | 80601060180 | 1.5 | 1.5 | 2.5 | 2.5 | 14.9 | 14.9 | 18.9 | 18.9
[12 empty] | SiD | 80601070180 | 80601070180 | 2.5 | 2.5 | 3.2 | 3.2 | 24.8 | 24.8 | 31.3 | 31.3
[12 empty] | SiD | 80601080180 | 80601080180 | 4 | 4 | 3.9 | 3.9 | 39.6 | 39.6 | 49 | 49
[12 empty] | SiD | 80601090180 | 80601090180 | 6 | 6 | 4.4 | 4.4 | 59.4 | 59.4 | 70.3 | 70.3
[12 empty] | SiD-GL | 80701010180 | 80701010180 | 0.5 | 0.5 | 2.4 | 2.4 | 5 | 5 | 11 | 11
[12 empty] | SiD-GL | 80701020180 | 80701020180 | 0.75 | 0.75 | 2.5 | 2.5 | 7.4 | 7.4 | 14 | 14
[12 empty] | SiD-GL | 80701030180 | 80701030180 | 1 | 1 | 2.7 | 2.7 | 9.9 | 9.9 | 17 | 17
[12 empty] | SiD-GL | 80701040180 | 80701040180 | 1.5 | 1.5 | 2.9 | 2.9 | 14.9 | 14.9 | 22 | 22
[12 empty] | SiD-GL | 80701050180 | 80701050180 | 2.5 | 2.5 | 3.6 | 3.6 | 24.8 | 24.8 | 35 | 35
[12 empty] | SiD-GL | 80701060180 | 80701060180 | 4 | 4 | 4.3 | 4.3 | 39.6 | 39.6 | 53 | 53
[12 empty] | SiD-GL | 80701070180 | 80701070180 | 6 | 6 | 4.8 | 4.8 | 59.4 | 59.4 | 74 | 74
SiD-GL