## Sheet1
Link | Title | SKU | Image | Features | Specifications | Applications | Cat. No.* | Luminaire Lumen OP (Lm) | Luminaire Wattage (W) | Rated Voltage (V) | Mains Current (A) | Case Lot (in nos) | Nominal System Wattage (W) | System Wattage (W) ± 2W | Mains Current (A) | Case Lot (in no’s)
https://www.wiprolighting.com/products/indoor/cleanroom/vision-led-prime-tocr | Vision LED Prime TOCR | LC30 | https://www.wiprolighting.com/media/images/product/image/visionled-prime-1535717103.png |  | ['Luminaire consists of CRCA bottom frame, Housing cover, control gear compartment duly epoxy polyester white powder coated', 'Satin finish high efficiency translucence (HET) diffuser is sealed with bottom frame using', 'XLPE gasket and specially designed pressure plates ensures positive locking', 'Mounting system using specially designed knob with thrust pad', 'Electronic LED driver mounted on removable gear tray and pre-wired upto terminal block', 'High efficacy LEDs', 'IP65 from front after installation'] | ['Pharmaceutical and Sterile', 'Industries']
[7 empty] | LC30-411-XXX-57-G1 | 2750 | 30 | 240 | 0.13 | 1
[7 empty] | LC30-551-XXX-57-G1 | 4087 | 42 | 240 | 0.18 | 1
[7 empty] | LC30-721-XXX-57-G1 | 5380 | 60 | 240 | 0.26 | 1
[7 empty] | LC30-102-XXX-57-G1 | 7253 | 78 | 240 | 0.34 | 1
https://www.wiprolighting.com/products/indoor/cleanroom/vision-led | Vision LED | LC20 | https://www.wiprolighting.com/media/images/product/image/visonled-bocr-1536823798.png |  | ['CRCA powder coated housing, bottom frame and reflector', 'Surface finish in epoxy polyester powder coating lends higher corrosion resistance & life long finish', 'Option of Satin finish High Efficiency Translucence (HET) diffuser/clear acrylic diffuser sealed with bottom frame using non-hygroscopic VHB gasket to ensure dust proofing', 'Bottom frame fixed to the housing with captive (loss proof) screws', 'Wishbone mechanism for perfect bottom frame alignment and hinging', 'Excellent heat dissipation through special design of high thermal conductivity Metal Clad PCB & housing', 'High lumen output white LEDs (efficacy of 100 lumens/watt)', '3 Stage isolated Constant Current Constant Voltage driver (CCCV) with operating voltage range of 150- 270VAC', 'Driver pre-wired upto terminal block', 'Suitable for class 10,000 & 100,000 cleanroom applications', 'Conforms to IS10322/Part 5/Sec.1:1987', 'Product compatible with PoE system / Smart Engine'] | ['Industries', 'Pharmaceutical and Sterile Facilities', 'Hospital']
[7 empty] | LC20-411-XXX-57-XX | 2860 |  | 240 | 0.13 | 2 | 30
[7 empty] | LC20-551-XXX-57-XX | 4087 |  | 240 | 0.18 | 2 | 42
[7 empty] | LC20-721-XXX-57-XX | 5380 |  | 240 | 0.26 | 2 | 60
[7 empty] | LC20-511-XXX-40-RW |  |  | 240 |  |  |  | 36 | 0.16 | 2
[7 empty] | LC20-511-XXX-57-RW |  |  | 240 |  |  |  | 36 | 0.16 | 2