## Sheet1
Link | Title | SKU | Image | Features | Specifications | Applications | Sr No. | Cat. No.* | Rated Voltage(V) | System Wattage (W) | Beam angle (Degree) | Current (Amp) | Case Lot (in nos) | Luminaire Lumen Output (Lm) | Luminaire Wattage (W) | Rated Voltage (V) | Mains Current (A) | Approx. Weight (kg) | Luminaire Lumen OP (Lm) | WATTAGE (W) | Mains Current(A) | Case Lot(Nos) | Power (W) ±10% | Rated Voltage (VAC) | Input current (Amp) | Case Lot (In No’s) | 0 | 1 | Wipro Catalogue No. | Colour | Mounting | Wattage | Diameter | Length | Beam Angle | Nominal System Wattage (W) | Case lot (in nos.) | Approx Weight (Kg) | CCT (K) | MRP ₹ | System Wattage (W) | Rated Voltage (V) | Mains Current (A) | Cut Out Diameter (mm) | Case Lot (in nos.) | Main Code | Approx Weight (kg) | IP
https://www.wiprolighting.com/products/cleanray/glitz-led | Glitz LED (6W-18W) | LD98 | https://www.wiprolighting.com/media/images/product/image/glitz-1536825307.png | ['Features', 'Adjustable head', 'Aluminium die cast body', '80 CRI', '2.5 KV surge protection', '50000 burning hours', '100-240V AC wide operative voltage range', 'Complies BIS safety standards', 'Benefits', 'Offers flexibility to accentuate desired area', 'Effective thermal management ensures optimum performance and maintenece free service life', 'Offers true color rendering', 'Safeguards the LED chip & the driver ensuring low maintenance', 'Long service life', 'Relaible performance in fluctuating power conditions', 'Ensure user safety & comfort'] | ['Construction in die cast aluminum Powder Coated White', 'Clear Safety Glass', 'High power high lumen output LED', 'High efficiency reflector optics', 'Effective thermal management using aluminum casting'] | ['Office', 'Banks', 'Retail', 'Hospital']
[7 empty] | 1 | LD98-900-024-30-XX | 240 | 6° | 24 | 0.026 | 50
[7 empty] | 2 | LD98-900-038-30-XX | 240 | 6° | 38 | 0.026 | 50
[7 empty] | 3 | LD98-900-024-40-XX | 240 | 6° | 24 | 0.026 | 50
[7 empty] | 4 | LD98-900-038-40-XX | 240 | 6° | 38 | 0.026 | 50
[7 empty] | 5 | LD98-900-024-65-XX | 240 | 6° | 24 | 0.026 | 50
[7 empty] | 6 | LD98-900-038-65-XX | 240 | 6° | 38 | 0.026 | 50
[7 empty] | 7 | LD98-131-024-30-XX | 240 | 9° | 24 | 0.039 | 50
[7 empty] | 8 | LD98-131-038-30-XX | 240 | 9° | 38 | 0.039 | 50
[7 empty] | 9 | LD98-131-024-40-XX | 240 | 9° | 24 | 0.039 | 50
[7 empty] | 10 | LD98-131-038-40-XX | 240 | 9° | 38 | 0.039 | 50
[7 empty] | 11 | LD98-131-024-65-XX | 240 | 9° | 24 | 0.039 | 50
[7 empty] | 12 | LD98-131-038-65-XX | 240 | 9° | 38 | 0.039 | 50
[7 empty] | 13 | LD98-181-024-30-XX | 240 | 12° | 24 | 0.052 | 40
[7 empty] | 14 | LD98-181-038-30-XX | 240 | 12° | 38 | 0.052 | 40
[7 empty] | 15 | LD98-181-024-40-XX | 240 | 12° | 24 | 0.052 | 40
[7 empty] | 16 | LD98-181-038-40-XX | 240 | 12° | 38 | 0.052 | 40
[7 empty] | 17 | LD98-181-024-65-XX | 240 | 12° | 24 | 0.052 | 40
[7 empty] | 18 | LD98-181-038-65-XX | 240 | 12° | 38 | 0.052 | 40
[7 empty] | 19 | LD98-221-024-30-XX | 240 | 15° | 24 | 0.065 | 40
[7 empty] | 20 | LD98-221-038-30-XX | 240 | 15° | 38 | 0.065 | 40
[7 empty] | 21 | LD98-221-024-40-XX | 240 | 15° | 24 | 0.065 | 40
[7 empty] | 22 | LD98-221-038-40-XX | 240 | 15° | 38 | 0.065 | 40
[7 empty] | 23 | LD98-221-024-65-XX | 240 | 15° | 24 | 0.065 | 40
[7 empty] | 24 | LD98-221-038-65-XX | 240 | 15° | 38 | 0.065 | 40
[7 empty] | 25 | LD98-271-024-30-XX | 240 | 18° | 24 | 0.078 | 24
[7 empty] | 26 | LD98-271-038-30-XX | 240 | 18° | 38 | 0.078 | 24
[7 empty] | 27 | LD98-271-024-40-XX | 240 | 18° | 24 | 0.078 | 24
[7 empty] | 28 | LD98-271-038-40-XX | 240 | 18° | 38 | 0.078 | 24
[7 empty] | 29 | LD98-271-024-65-XX | 240 | 18° | 24 | 0.078 | 24
[7 empty] | 30 | LD98-271-038-65-XX | 240 | 18° | 38 | 0.078 | 24
https://www.wiprolighting.com/products/indoor/downlighters/iris-slim-ro | Iris Slim RO | LD 80 | https://www.wiprolighting.com/media/images/product/image/iris_led_slim_ro-1536824225.png |  | ['White powder coated pressure die cast aluminium housing and bottom frame', 'Slim luminaire with high transmitive LGP technology', 'High efficiency, non-yellowing PMMA diffuser', 'Excellent thermal management with die cast aluminium construction', 'Specially designed, easy to install mounting clips', 'Complete with LEDs, Driver and accessories prewired up to terminal block', 'Suitable for Armstrong/CRG/TRAC/USG/Celotex/ POP modular ceiling system'] | ['Office', 'Exhibition Hall', 'Reception Area', 'Corridor']
[8 empty] | LD80-200-XXX-60-XX |  |  |  |  | 30 | 190 | 3 | 240 | 0.018 | 0.104
[8 empty] | LD80-350-XXX-60-XX |  |  |  |  | 18 | 430 | 6 | 240 | 0.026 | 0.154
[8 empty] | LD80-530-XXX-40-XX |  |  |  |  | 18 | 645 | 9 | 240 | 0.039 | 0.27
[8 empty] | LD80-101-XXX-60-XX |  |  |  |  | 12 | 1000 | 12 | 240 | 0.053 | 0.398
[8 empty] | LD80-131-XXX-60-XX |  |  |  |  | 12 | 1260 | 15 | 240 | 0.065 | 0.46
[8 empty] | LD80-171-XXX-60-XX |  |  |  |  | 6 | 1580 | 18 | 240 | 0.079 | 0.67
[8 empty] | LD80-281-XXX-60-XX |  |  |  |  | 6 | 2048 | 24 | 240 | 0.11 | 0.7
https://www.wiprolighting.com/products/indoor/downlighters/iris-slim-sq | Iris Slim SQ | LD 81 | https://www.wiprolighting.com/media/images/product/image/iris_led_slim_sq-1536824089.png |  | ['White powder coated pressure die cast aluminum housing and bottom frame', 'Slim luminaire with high transmitive LGP technology', 'High efficiency, non-yellowing PMMA diffuser', 'Excellent thermal management with die cast aluminum construction', 'Specially designed, easy to install mounting clips', 'Complete with LEDs, Driver and accessories pre- wired up to terminal block', 'Suitable for Armstrong/ CRG/ TRAC/ USG/ Celotex/ POP modular ceiling system'] | ['Office', 'Exhibition Hall', 'Reception Area', 'Corridor']
[8 empty] | LD81-200-XXX-60-XX |  |  |  |  | 30 |  | 3 | 240 | 0.013 | 0.12 | 180
[8 empty] | LD81-350-XXX-60-XX |  |  |  |  | 18 |  | 6 | 240 | 0.026 | 0.19 | 415
[8 empty] | LD81-530-XXX-60-XX |  |  |  |  | 18 |  | 9 | 240 | 0.039 | 0.25 | 630
[8 empty] | LD81-101-XXX-60-XX |  |  |  |  | 18 |  | 12 | 240 | 0.053 | 0.53 | 1000
[8 empty] | LD81-131-XXX-60-XX |  |  |  |  | 12 |  | 15 | 240 | 0.065 | 0.4 | 1212
[8 empty] | LD81-171-XXX-60-XX |  |  |  |  | 6 |  | 18 | 240 | 0.079 | 0.54 | 1525
[8 empty] | LD81-281-XXX-60-XX |  |  |  |  | 10 |  | 24 | 240 | 0.11 | 1.18 | 2048
https://www.wiprolighting.com/products/indoor/downlighters/iris-slim-neo | Iris Slim Neo (6W-18W) | LD95 ¦ LD96 | https://www.wiprolighting.com/media/images/product/image/iris_slim_neo-1536824198.png | ['UNIQUE PRODUCT DESIGN', 'VISUAL HARMONY', 'HIGH ENERGY EFFICIENCY', 'MAINTENANCE FREE & EASY TO INSTALL'] | ['Aesthetic white rim molded in engineering plastic', 'Slim luminaire with high transmitive technology', 'High efficiency, non-yellowing diffuser', 'Specially designed, easy to install with mounting clips', 'Suitable for Armstrong / CRG / TRAC / USG / Celotex / POP modular ceiling system'] | ['Office', 'Exhibition Hall', 'Reception Area', 'Corridor']
[8 empty] | LD95-670-XXX-60-XX | 240 | [10 empty] | 6 | 0.026 | 40
[8 empty] | LD95-101-XXX-60-XX | 240 | [10 empty] | 9 | 0.039 | 40
[8 empty] | LD95-141-XXX-60-XX | 240 | [10 empty] | 12 | 0.052 | 40
[8 empty] | LD95-171-XXX-60-XX | 240 | [10 empty] | 15 | 0.065 | 40
[8 empty] | LD95-221-XXX-60-XX | 240 | [10 empty] | 18 | 0.078 | 40
https://www.wiprolighting.com/products/indoor/downlighters/iris-slim-ro-sm | Iris Slim RO SM (6W-18W) | LD 80 | https://www.wiprolighting.com/media/images/product/image/iris_slim_ro_sm-1536824182.png |  | ['White powder coated, pressure die cast aluminum housing', 'High transmitivity, non-yellowing PMMA diffuser', 'Excellent thermal management with aluminum construction', 'Specially designed, easy to install mounting clips', 'Complete with LEDs, Driver and accessories pre- wired up to terminal block', 'Design and manufactured to comply with IS10322 part 5/sec 1987'] | ['Office', 'Exhibition Hall', 'Reception Area', 'Corridor']
[8 empty] | LD80-350-XXX-60-SM |  |  |  |  | 18 | 430 | 6 | 240 | 0.026 | 0.191
[8 empty] | LD80-101-XXX-60-SM |  |  |  |  | 12 | 1000 | 12 | 240 | 0.053 | 0.424
[8 empty] | LD80-131-XXX-60-SM |  |  |  |  | 6 | 1212 | 15 | 240 | 0.065 | 0.7
[8 empty] | LD80-171-XXX-60-SM |  |  |  |  | 6 | 1580 | 18 | 240 | 0.079 | 0.597
[8 empty] | LD80-171-XXX-60-SM |  |  |  |  | 6 | 2048 | 18 | 240 | 0.079 | 0.7
https://www.wiprolighting.com/products/indoor/downlighters/iris-slim-sq-sm | Iris Slim SQ SM (6W-18W) | LD 81 | https://www.wiprolighting.com/media/images/product/image/iris-led-slim-sq-sm-1537524322.png |  | ['White powder coated, pressure die cast aluminum housing', 'High transmitivity, non-yellowing PMMA diffuser', 'Excellent thermal management with aluminum construction', 'Specially designed, easy to install mounting clips', 'Complete with LEDs, Driver and accessories pre- wired up to terminal block', 'Design and manufactured to comply with IS10322 part 5/sec 1987'] | ['Office', 'Exhibition Hall', 'Reception Area', 'Corridor']
[8 empty] | LD81-350-XXX-60-SM |  |  |  |  | 18 | 415 | 6 | 240 | 0.026 | 0.19
[8 empty] | LD81-101-XXX-60-SM |  |  |  |  | 12 | 1000 | 12 | 240 | 0.053 | 0.53
[8 empty] | LD81-131-XXX-60-SM |  |  |  |  | 6 | 1212 | 15 | 240 | 0.07 | 0.7
[8 empty] | LD81-171-XXX-60-SM |  |  |  |  | 6 | 1525 | 18 | 240 | 0.079 | 0.75
https://www.wiprolighting.com/products/indoor/downlighters/halo-plus | Halo Plus | LD99 | https://www.wiprolighting.com/media/images/product/image/halloplus-1562564693-1565329160.png | ['Aesthetics', 'Performance', 'Choice'] | ['HET PMMA diffusers provide high transmittivity', 'Tapered design blends well with the architecture', 'CRCA powder coated housing, available in both black and white colour options', 'In compliance to IS 10322 part 5/ Sec 1 1987'] | ['Collaborative Zones', 'Conference Rooms', 'Hotels', 'Office', 'Collaborative Zones', 'Conference Rooms', 'Hotels', 'Office', 'Collaborative Zones', 'Conference Rooms', 'Collaborative Zones', 'Conference Rooms', 'Hotels', 'Office', 'Collaborative Zones', 'Conference Rooms', 'Hotels', 'Office', 'Collaborative Zones', 'Conference Rooms']
[8 empty] | LD99-151-XXX57SMWH | [14 empty] | 12 | 240 | 0.052 | 12
[8 empty] | LD99-151-XXX40SMWH | [14 empty] | 12 | 240 | 0.052 | 12
[8 empty] | LD99-211-XXX57SMWH | [14 empty] | 15 | 240 | 0.065 | 12
[8 empty] | LD99-211-XXX40SMWH | [14 empty] | 15 | 240 | 0.065 | 12
[8 empty] | LD99-281-XXX57SMWH | [14 empty] | 18 | 240 | 0.08 | 12
[8 empty] | LD99-281-XXX40SMWH | [14 empty] | 18 | 240 | 0.08 | 12
[8 empty] | LD99-151-XXX57SMBL | [14 empty] | 12 | 240 | 0.052 | 12
[8 empty] | LD99-151-XXX40SMBL | [14 empty] | 12 | 240 | 0.052 | 12
[8 empty] | LD99-211-XXX57SMBL | [14 empty] | 15 | 240 | 0.065 | 12
[8 empty] | LD99-211-XXX40SMBL | [14 empty] | 15 | 240 | 0.065 | 12
[8 empty] | LD99-281-XXX57SMBL | [14 empty] | 18 | 240 | 0.08 | 12
[8 empty] | LD99-281-XXX40SMBL | [14 empty] | 18 | 240 | 0.08 | 12
[8 empty] | LD99-151-XXX57PMWH | [14 empty] | 12 | 240 | 0.052 | 12
[8 empty] | LD99-151-XXX40PMWH | [14 empty] | 12 | 240 | 0.052 | 12
[8 empty] | LD99-211-XXX57PMWH | [14 empty] | 15 | 240 | 0.065 | 12
[8 empty] | LD99-211-XXX40PMWH | [14 empty] | 15 | 240 | 0.065 | 12
[8 empty] | LD99-281-XXX57PMWH | [14 empty] | 18 | 240 | 0.08 | 12
[8 empty] | LD99-281-XXX40PMWH | [14 empty] | 18 | 240 | 0.08 | 12
[8 empty] | LD99-151-XXX57PMBL | [14 empty] | 12 | 240 | 0.052 | 12
[8 empty] | LD99-151-XXX40PMBL | [14 empty] | 12 | 240 | 0.052 | 12
[8 empty] | LD99-211-XXX57PMBL | [14 empty] | 15 | 240 | 0.065 | 12
[8 empty] | LD99-211-XXX40PMBL | [14 empty] | 15 | 240 | 0.065 | 12
[8 empty] | LD99-281-XXX57PMBL | [14 empty] | 18 | 240 | 0.08 | 12
[8 empty] | LD99-281-XXX40PMBL | [14 empty] | 18 | 240 | 0.08 | 12
[27 empty] | 40 - Stands for 4000K | WH - Stands for White housing
[27 empty] | 57 - Stands for 5700K | BL - Stands for Black housing
[27 empty] | PM - Stands for Pendent mounted | SM - Surface mounted
[27 empty] | Also available in DALI/ Analog and white color tunable | Also available in DALI/ Analog and white color tunable
https://www.wiprolighting.com/products/indoor/downlighters/vertica-led | Vertica LED | LD30 | https://www.wiprolighting.com/media/images/product/image/verticaaa-1562564727-1565258398.png | ['Groove free clean cylindrical profile', 'Deep inset optics', 'Superior matt finish black and white', 'True ceiling mount suspension with power cable'] | ['Aluminium Body Powder Coated in White or Black', 'Clean diffuser', 'High power high lumen output LED', 'High efficiency reflector optics', 'Effective thermal management'] | ['Cafeterias', 'Collaborative spaces', 'Lobbies', 'Receptions', 'Task Areas', 'Cafeterias', 'Collaborative spaces', 'Lobbies', 'Receptions', 'Task Areas', 'Cafeterias', 'Collaborative spaces', 'Lobbies', 'Receptions', 'Task Areas', 'Cafeterias', 'Collaborative spaces', 'Lobbies', 'Receptions', 'Task Areas']
[29 empty] | LD30-101-36B-40-PL | Black | Pendant | 10W | 60 mm | 330 mm | 36o
[29 empty] | LD30-101-36W-40-PL | White | Pendant | 10W | 60 mm | 330 mm | 36o
[29 empty] | LD30-101-36B-40-PS | Black | Pendant | 10W | 60 mm | 142 mm | 36o
[29 empty] | LD30-101-36W-40-PS | White | Pendant | 10W | 60 mm | 142 mm | 36o
[29 empty] | LD30-101-36B-40-SS | Black | Surface | 10W | 60 mm | 142 mm | 36o
[29 empty] | LD30-101-36W-40-SS | White | Surface | 10W | 60 mm | 142 mm | 36o
[29 empty] | LD30-201-36B-40-PL | Black | Pendant | 20W | 80 mm | 330 mm | 36o
[29 empty] | LD30-201-36W-40-PL | White | Pendant | 20W | 80 mm | 330 mm | 36o
[29 empty] | LD30-201-36B-40-PS | Black | Pendant | 20W | 80 mm | 165 mm | 36o
[29 empty] | LD30-201-36W-40-PS | White | Pendant | 20W | 80 mm | 165 mm | 36o
[29 empty] | LD30-201-36B-40-SS | Black | Surface | 20W | 80 mm | 165 mm | 36o
[29 empty] | LD30-201-36W-40-SS | White | Surface | 20W | 80 mm | 165 mm | 36o
[29 empty] | LD30-301-36B-40-PL | Black | Pendant | 30W | 96 mm | 330 mm | 36o
[29 empty] | LD30-301-36W-40-PL | White | Pendant | 30W | 96 mm | 330 mm | 36o
[29 empty] | LD30-301-36B-40-PS | Black | Pendant | 30W | 96 mm | 195 mm | 36o
[29 empty] | LD30-301-36W-40-PS | White | Pendant | 30W | 96 mm | 195 mm | 36o
[29 empty] | LD30-301-36B-40-SS | Black | Surface | 30W | 96 mm | 195 mm | 36o
[29 empty] | LD30-301-36W-40-SS | White | Surface | 30W | 96 mm | 195 mm | 36o
https://www.wiprolighting.com/products/indoor/downlighters/halo-plus02 | Halo Plus (12W-18W) | LD99 | https://www.wiprolighting.com/media/images/product/image/halloplus-1562564693.png | ['Aesthetics', 'Performance', 'Choice'] | ['HET PMMA diffusers provide high transmittivity', 'Tapered design blends well with the architecture', 'In compliance to IS 10322 part 5/ Sec1 1987', 'CRCA powder coated housing, available in both black'] | ['Office', 'Art Gallery', 'Collaborative Zones', 'Cafe', 'Conference Room', 'Reception Area']
[8 empty] | LD99-151-XXX57SMWH | [14 empty] | 12 | 240 | 0.052 | 12
[8 empty] | LD99-151-XXX40SMWH | [14 empty] | 12 | 240 | 0.052 | 12
[8 empty] | LD99-211-XXX57SMWH | [14 empty] | 15 | 240 | 0.065 | 12
[8 empty] | LD99-211-XXX40SMWH | [14 empty] | 15 | 240 | 0.065 | 12
[8 empty] | LD99-281-XXX57SMWH | [14 empty] | 18 | 240 | 0.08 | 12
[8 empty] | LD99-281-XXX40SMWH | [14 empty] | 18 | 240 | 0.08 | 12
[8 empty] | LD99-151-XXX57SMBL | [14 empty] | 12 | 240 | 0.052 | 12
[8 empty] | LD99-151-XXX40SMBL | [14 empty] | 12 | 240 | 0.052 | 12
[8 empty] | LD99-211-XXX57SMBL | [14 empty] | 15 | 240 | 0.065 | 12
[8 empty] | LD99-211-XXX40SMBL | [14 empty] | 15 | 240 | 0.065 | 12
[8 empty] | LD99-281-XXX57SMBL | [14 empty] | 18 | 240 | 0.08 | 12
[8 empty] | LD99-281-XXX40SMBL | [14 empty] | 18 | 240 | 0.08 | 12
[8 empty] | LD99-151-XXX57PMWH | [14 empty] | 12 | 240 | 0.052 | 12
[8 empty] | LD99-151-XXX40PMWH | [14 empty] | 12 | 240 | 0.052 | 12
[8 empty] | LD99-211-XXX57PMWH | [14 empty] | 15 | 240 | 0.065 | 12
[8 empty] | LD99-211-XXX40PMWH | [14 empty] | 15 | 240 | 0.065 | 12
[8 empty] | LD99-281-XXX57PMWH | [14 empty] | 18 | 240 | 0.08 | 12
[8 empty] | LD99-281-XXX40PMWH | [14 empty] | 18 | 240 | 0.08 | 12
[8 empty] | LD99-151-XXX57PMBL | [14 empty] | 12 | 240 | 0.052 | 12
[8 empty] | LD99-151-XXX40PMBL | [14 empty] | 12 | 240 | 0.052 | 12
[8 empty] | LD99-211-XXX57PMBL | [14 empty] | 15 | 240 | 0.065 | 12
[8 empty] | LD99-211-XXX40PMBL | [14 empty] | 15 | 240 | 0.065 | 12
[8 empty] | LD99-281-XXX57PMBL | [14 empty] | 18 | 240 | 0.08 | 12
[8 empty] | LD99-281-XXX40PMBL | [14 empty] | 18 | 240 | 0.08 | 12
[27 empty] | 40 - Stands for 4000K | WH - Stands for White housing
[27 empty] | 57 - Stands for 5700K | BL - Stands for Black housing
[27 empty] | PM - Stands for Pendent mounted | SM - Surface mounted
[27 empty] | Also available in DALI/ Analog and white color tunable | Also available in DALI/ Analog and white color tunable
https://www.wiprolighting.com/products/indoor/downlighters/helios-led | Helios LED (9W-18W) | LD 90 | https://www.wiprolighting.com/media/images/product/image/helios_led-1536211435.png | ['Uniform light and\r\nhigh energy efficiency', 'Better heat\r\nmanagement', 'Compact, easy to\r\ninstall and\r\nmaintenance free'] | ['Pressure die-cast aluminium housing', 'High transmitivity PC diffuser', 'Specially designed, easy to install mounting clips', 'Integrated driver & accessories pre-wired', 'High efficacy LEDs', 'IS 10322 part5/ Sec 1 1987 comply'] | ['Office', 'Exhibition Hall', 'Reception Area', 'Corridor']
[8 empty] | LD90-111-XXX-65-XX | [7 empty] | 240 | 0.04 |  | 855 | [16 empty] | 9 | 16
[8 empty] | LD90-141-XXX-65-XX | [7 empty] | 240 | 0.06 |  | 1140 | [16 empty] | 12 | 16
[8 empty] | LD90-191-XXX-65-XX | [7 empty] | 240 | 0.07 |  | 1425 | [16 empty] | 15 | 16
[8 empty] | LD90-231-XXX-65-XX | [7 empty] | 240 | 0.08 |  | 1710 | [16 empty] | 18 | 16
https://www.wiprolighting.com/products/indoor/downlighters/helix | Helix | LD91 | https://www.wiprolighting.com/media/images/product/image/helix_led-1536211894.png |  | ['Pressure die-cast aluminium housing', 'High transmitivity diffuser', 'Specially designed, easy to install mounting clips', 'Driver & accessories are pre-wired', 'High efficacy LEDs'] | ['Office', 'Exhibition Hall', 'Reception Area', 'Corridor']
[8 empty] | LD93-141-XXX-65-XX |  |  |  |  | 20 |  |  | 240 | 0.05 |  | 1045 | [16 empty] | 11 |  | 0.54
[8 empty] | LD93-201-XXX-65-XX |  |  |  |  | 20 |  |  | 240 | 0.07 |  | 1425 | [16 empty] | 15 |  | 0.54
https://www.wiprolighting.com/products/indoor/downlighters/helix-square | Helix Square (11W-15W ) | LD93 | https://www.wiprolighting.com/media/images/product/image/helix-square--1559544192.png |  | ['Pressure die-cast aluminium housing', 'High transmitivity diffuser', 'Specially designed, easy to install mounting clips', 'Driver & accessories are pre-wired', 'High efficacy LEDs'] | ['Office', 'Exhibition Hall', 'Reception Area', 'Corridor']
[8 empty] | LD93-141-XXX-65-XX* | [23 empty] | 11 | [6 empty] | 6500 | 1990
[8 empty] | LD93-201-XXX-65-XX* | [23 empty] | 15 | [6 empty] | 6500 | 2190
https://www.wiprolighting.com/products/indoor/downlighters/led-gimball-ld-56 | LED Gimball | LD 56 | https://www.wiprolighting.com/media/images/product/image/led_gimball56-1536222185.png |  | ['Aluminium die cast construction with white powder coating', 'Clear safety glass', 'High power high lumen output LED', 'High efficiency reflector optics', 'Effective thermal management using aluminium casting', 'Constant current driver'] | ['Exhibition Hall', 'Retail', 'Hotels', 'Hospital', 'Theatre']
[8 empty] | LD56-251-060-40-XX |  |  |  |  | 12 |  |  | 240 | 0.09 |  | 2080 | [16 empty] | 20
[8 empty] | LD56-381-060-40-XX |  |  |  |  | 20 |  |  | 240 | 0.14 |  | 3328 | [16 empty] | 32
[8 empty] | LD56-501-060-40-XX |  |  |  |  | 20 |  |  | 240 | 0.18 |  | 4264 | [16 empty] | 41
https://www.wiprolighting.com/products/indoor/downlighters/led-gimball-ld-58 | LED Gimball (20W-41W) | LD 58 | https://www.wiprolighting.com/media/images/product/image/led-gimball---ld-58-1539586409.png |  | ['Aluminium die cast construction with white powder coating', 'Clear glass 1mm thick', 'High power high lumen output LED', 'High efficiency reflector optics with choice of beam angles', 'Effective thermal management using aluminium casting', 'Constant current driver'] | ['Exhibition Hall', 'Retail', 'Hotels', 'Hospital', 'Theatre']
[8 empty] | LD58-251-060-40-XX |  |  |  |  | 20 |  |  | 240 | 0.08 |  | 2080 | [16 empty] | 20
[8 empty] | LD58-381-060-40-XX |  |  |  |  | 20 |  |  | 240 | 0.14 |  | 3328 | [16 empty] | 32
[8 empty] | LD58-501-060-40-XX |  |  |  |  | 20 |  |  | 240 | 0.18 |  | 4264 | [16 empty] | 41
https://www.wiprolighting.com/products/indoor/downlighters/track-light-led | Track light LED | LD 57 | https://www.wiprolighting.com/media/images/product/image/ld_57_3_retail-1535713942.png |  | ['Aluminium die cast construction with white powder coating', 'Clear glass 1mm thick', 'High power high lumen output LED', 'High efficiency reflector optics', 'Effective thermal management using aluminium casting', 'Constant current driver', 'Intergral track adaptor with special track locking system to ensure proper mounting on track'] | ['Exhibition Hall', 'Retail', 'Hotels', 'Theatre']
[8 empty] | LD57-251-036-40-XX |  |  |  |  | 18 |  |  | 240 | 0.08 |  | 2080 | [16 empty] | 20
[8 empty] | LD57-381-036-40-XX |  |  |  |  | 18 |  |  | 240 | 0.14 |  | 3328 | [16 empty] | 32
[8 empty] | LD57-501-036-40-XX |  |  |  |  | 12 |  |  | 240 | 0.18 |  | 4264 | [16 empty] | 41
https://www.wiprolighting.com/products/indoor/downlighters/swivel-projector | Swivel Projector (20W-41W) | LD 59 | https://www.wiprolighting.com/media/images/product/image/swivel-projector-1561123546.png |  | ['Aluminium die-cast construction with white powder coating', 'Clear Safety Glass', 'High power high lumen output COB LED', 'High efficiency reflector optics', 'Rotatable upto 360° and adjustable upto 45°', 'Effective thermal management using aluminium casting'] | ['Exhibition Hall', 'Retail', 'Hotels', 'Hospital', 'Theatre']
[8 empty] | LD59-251-036-40-XX |  |  |  |  | 20 |  |  | 240 | 0.08 |  | 2080 | [16 empty] | 20
[8 empty] | LD59-381-036-40-XX |  |  |  |  | 18 |  |  | 240 | 0.14 |  | 3328 | [16 empty] | 32
[8 empty] | LD59-501-036-40-XX |  |  |  |  | 8 |  |  | 240 | 0.18 |  | 4264 | [16 empty] | 41
https://www.wiprolighting.com/products/indoor/downlighters/mollis | MOLLIS | LD06/LD06X | https://www.wiprolighting.com/media/images/product/image/mollis_benefits_image-1577688946.png | ['100Lm/W', 'CRI>80', 'HET Diffuser', 'Reliability', 'THD<10%'] | ['Pressure Die cast aluminum housing', 'Deep Inset & Flush options', 'High transmitivity diffuser', 'Specially designed, easy to install sturdy metal mounting clips', 'Driver pre-wired up to terminal block with plug in connectors', 'High efficacy LEDs', 'IS 10322 part 5/Sec 1 1987 comply', 'IP40'] | []
[8 empty] | LD06-670-XXX-57-XX / 40-XX | [32 empty] | 6 | 240 | 0.03 | 110 | 20
[8 empty] | LD06-111-XXX-57-XX / 40-XX | [32 empty] | 9 | 240 | 0.04 | 110 | 20
[8 empty] | LD06-151-XXX-57-XX / 40-XX | [32 empty] | 12 | 240 | 0.05 | 110 | 20
[8 empty] | LD06-171-XXX-57-XX / 40-XX | [32 empty] | 15 | 240 | 0.07 | 145 | 16
[8 empty] | LD06-221-XXX-57-XX / 40-XX | [32 empty] | 18 | 240 | 0.08 | 145 | 16
[8 empty] | LD06-301-XXX-57-XX / 40-XX | [32 empty] | 24 | 240 | 0.11 | 168 | 12
[8 empty] | LD06-151-XXX-57-RF / 40-RF | [32 empty] | 12 | 240 | 0.05 | 168 | 12
[8 empty] | LD06-171-XXX-57-RF / 40-RF | [32 empty] | 15 | 240 | 0.07 | 168 | 12
[8 empty] | LD06-221-XXX-57-RF / 40-RF | [32 empty] | 18 | 240 | 0.08 | 168 | 12
[8 empty] | LD06X-670-XX-57-XX / 40-XX | [32 empty] | 6 | 240 | 0.03 | 115 | 20
[8 empty] | LD06X-111-XX-57-XX / 40-XX | [32 empty] | 9 | 240 | 0.04 | 115 | 20
[8 empty] | LD06X-151-XX-57-XX / 40-XX | [32 empty] | 12 | 240 | 0.05 | 115 | 20
[8 empty] | LD06X-171-XX-57-XX / 40-XX | [32 empty] | 15 | 240 | 0.07 | 150 | 16
[8 empty] | LD06X-221-XX-57-XX / 40-XX | [32 empty] | 18 | 240 | 0.08 | 150 | 16
[8 empty] | LD06X-301-XX-57-XX / 40-XX | [32 empty] | 24 | 240 | 0.11 | 174 | 12
https://www.wiprolighting.com/products/indoor/downlighters/iris-sq | Iris SQ | LD74 | https://www.wiprolighting.com/media/images/product/image/irisled-sq-ld74-1535712775.png | ['New generation', 'Energy savings up to 50%', 'Specially designed heat sink for enhanced luminaire performance', 'Maintenance free, long life'] | ['High power, high efficiency Chip-On-Board (COB) LED module', 'High transmitivity, non-yellowing PMMA diffuser', 'Pressure die cast aluminum housing, black powder coated for superior thermal performance', 'Specially designed, easy to install mounting clips', 'Driver pre-wired up to terminal block', 'Suitable for Armstrong/CRG/TRAC/USG/Celotex/POP modular ceiling system'] | ['Office', 'Exhibition Hall', 'Reception Area', 'Corridor']
[10 empty] | 11 | [5 empty] | 240 | 0.05 | [19 empty] | 12 | [8 empty] | LD74-101-XXX-65-XX | 0.37 | 20
[10 empty] | 14 | [5 empty] | 240 | 0.06 | [19 empty] | 12 | [8 empty] | LD74-121-XXX-65-XX | 0.5 | 20
[10 empty] | 16 | [5 empty] | 240 | 0.07 | [19 empty] | 12 | [8 empty] | LD74-151-XXX-65-XX | 0.5 | 20
https://www.wiprolighting.com/products/indoor/downlighters/iris-led-gold-rf | Iris LED Gold RF (11W-15W) | LD 71 | https://www.wiprolighting.com/media/images/product/image/irisled-gold-rf-1539586092.png |  | ['High efficiency SMD-LED module', 'High transmitivity polycarbonate diffuser white powder coated, pressure die-cast aluminium for superior thermal performance', 'Aesthetic white rim molded in engineering plastic', 'Specially designed, easy to install mounting clips', 'Driver pre-wired up to terminal block'] | ['Reception Area', 'Corridor']
[8 empty] | LD71-111-SML-65-RF |  |  |  |  | 12 |  |  | 240 | 0.17 |  | 825 | [16 empty] | 11
[8 empty] | LD71-161-SML-65-RF |  |  |  |  | 12 |  |  | 240 | 0.35 |  | 1125 | [16 empty] | 15
https://www.wiprolighting.com/products/indoor/downlighters/iris-led-gold-dd | Iris LED Gold DD (11W-15W) | LD 71 | https://www.wiprolighting.com/media/images/product/image/irisled-gold-dd-1539586085.png |  | ['High efficiency SMD-LED module', 'High transmitivity polycarbonate diffuser white powder coated, pressure die-cast aluminium for superior thermal performance', 'Aesthetic white rim molded in engineering plastic', 'Specially designed, easy to install mounting clips', 'Driver pre-wired up to terminal block'] | ['Reception Area', 'Corridor']
[8 empty] | LD71-111-SML-65-RF |  |  |  |  | 12 |  |  | 240 | 0.17 |  | 825 | [16 empty] | 11
[8 empty] | LD71-161-SML-65-RF |  |  |  |  | 12 |  |  | 240 | 0.35 |  | 1125 | [16 empty] | 15
https://www.wiprolighting.com/products/indoor/downlighters/iris-led-gold-fd | Iris LED GOLD FD (11W-15W) | LD 71 | https://www.wiprolighting.com/media/images/product/image/irisled-gold-fd-1539586078.png |  | ['High efficiency SMD-LED module', 'High transmitivity polycarbonate diffuser white powder coated, pressure die-cast aluminium for superior thermal performance', 'Aesthetic white rim molded in engineering plastic', 'Specially designed, easy to install mounting clips', 'Driver pre-wired up to terminal block'] | ['Reception Area', 'Corridor']
[8 empty] | LD71-111-SML-65-FD |  |  |  |  | 12 |  |  | 240 | 0.17 |  | 825 | [16 empty] | 11
[8 empty] | LD71-161-SML-65-FD |  |  |  |  | 12 |  |  | 240 | 0.35 |  | 1125 | [16 empty] | 15