## Sheet1
Link | Title | SKU | Image | Features | Specifications | Applications | Cat. No.* | System Wattag (W) | Rated Voltage (V) | Mains Current (A) | Case lot (Nos) | Product dim (A) mm | System Wattage (W +/-10%) | Approx. Weight (kg) | Case lot (in nos.) | Lumen Output (Lm) | Luminaire wattage (W) | Input voltage | Case lot (nos) | Beam Angle (Deg) | Cat No. | LED Wattage (W) | Voltage (V) | Beam Angle | CCT | Mains Current (Amp) | Driver Code | Length | Voltage | Category No. | System Wattage(w) | Case Lot (in nos.)
https://www.wiprolighting.com/products/outdoor/landscape-luminaires/post-top-led | Post Top LED | LP07 | https://www.wiprolighting.com/media/images/product/image/post-top-led-1536047030.png | ['Aesthetic Design', 'Uniform Lighting', 'High Efficiency'] | ['Aluminum housing in Pure Polyster UV resistant powder coated black finish.', 'Top maintainable product with top opening die cast cover.', 'Anti-corrosive stainless steel screws & silicon gasket.', 'HET PMMA diffuser.', 'Driver duly wired up to terminal block.', 'Conforms to IS 10322 Part 5 / Sec 1 : 1987.'] | ['Residential Area', 'Car parking', 'Resorts', 'Garden & Park', 'Campus Lighting']
[7 empty] | LP07-251-XXX-57-CL | 20 | 240 | 0.08 | 1.5
[7 empty] | LP07-251-XXX-40-CL | 20 | 240 | 0.08 | 1.5
[7 empty] | LP07-431-XXX-57-CL | 35 | 240 | 0.12 | 2.2
[7 empty] | LP07-431-XXX-40-CL | 35 | 240 | 0.12 | 2.2
[7 empty] | LP07-501-XXX-57-CL | 45 | 240 | 0.19 | 1
[7 empty] | LP07-671-XXX-57-CL | 60 | 240 | 0.08 | 1
https://www.wiprolighting.com/products/outdoor/landscape-luminaires/fantasy-bollard-led | Fantasy Bollard LED | LB14 | https://www.wiprolighting.com/media/images/product/image/fantasyled-bollard-1536047459.png | ['Standard LED Bollard creates uniform light all around ground surface with adequate light on pathways.', 'Functional symmetric glare free distribution of light with more light on walkways.', 'Excellent heat dissipation, weather protection, light weight and rust free luminaire with excellent finish.', 'Easy Installation, weatherproof luminaire with long service life.', 'Uniform and optimum light output. Ideal Green Lighting Solution.', 'Ingress Protection against water, dust, insects and small items entry into luminaire for safety.', 'Comply for general purpose lighting.'] | ['Tubular Milky white LED light column.', 'High efficiency Transmission with specially designed extruded seamless Milky white PC diffuser.', 'Dark grey, pure polyester powder coated Aluminum extruded housing.', 'IP 65 potted driver and accessories pre-wired up to terminal block.', 'High efficacy LEDs.', 'IP65', 'IS 10322 part 5/Sec 1 1987 comply.'] | ['Landscape Lighting', 'Pathway Lighting']
[7 empty] | LB14-880-XXX-30-05 |  | 240 | 0.03 |  | 540 | 7 | 2.5 | 1
[7 empty] | LB14-880-XXX-30-08 |  | 240 | 0.03 |  | 840 | 7 | 3 | 1
[7 empty] | LB14-880-XXX-65-05 |  | 240 | 0.03 |  | 540 | 7 | 2.5 | 1
[7 empty] | LB14-880-XXX-65-08 |  | 240 | 0.03 |  | 840 | 7 | 3 | 1
[7 empty] | LB14-131-XXX-30-05 |  | 240 | 0.048 |  | 540 | 11 | 2.5 | 1
[7 empty] | LB14-131-XXX-30-08 |  | 240 | 0.048 |  | 840 | 11 | 3 | 1
[7 empty] | LB14-131-XXX-65-05 |  | 240 | 0.048 |  | 540 | 11 | 2.5 | 1
[7 empty] | LB14-131-XXX-65-08 |  | 240 | 0.048 |  | 840 | 11 | 3 | 1
https://www.wiprolighting.com/products/outdoor/landscape-luminaires/gardenia-led | Gardenia LED | LF 05 | https://www.wiprolighting.com/media/images/product/image/gardenialed-1536049124.png |  | ['Die cast aluminum, compact, aesthetic, pure polyester powder coated housing', 'IP 67, optically sealed housing with toughened glass totally sealed using silicon gasket ensuring IP and lifelong performance', 'High efficiency COB LED mounted on black anodised aluminum heat sink for effective heat dissipation', 'Special high efficiency optical grade UV stabilized engineering plastic reflector', 'Available in 10, 24, 36 & 55 deg. beam angle', 'Inbuilt 2 stage, IP 67, CCCV electronic driver with 2kV (DM) surge protection', 'Front maintainable with vandal resistant toughened glass giving access to driver and LED', 'Anti corrosive stainless steel hardware facilitates maintenance', 'Conforms to IS 10322 Part 5/ Sec.1:1987', 'Complete with LEDs and driver pre-wired up to terminal block', '2 way 10Amps GFP mains connector'] | ['Hotels', 'Resorts', 'Garden & Park', 'Campus Lighting']
[7 empty] | LF05-450-024-27-XX | [6 empty] | 1.5 |  | 450 | 6 | 240 | 1 | 24
[7 empty] | LF05-450-036-27-XX | [6 empty] | 1.5 |  | 450 | 6 | 240 | 1 | 36
[7 empty] | LF05-450-055-27-XX | [6 empty] | 1.5 |  | 450 | 6 | 240 | 1 | 55
[7 empty] | LF05-600-024-27-XX | [6 empty] | 1.5 |  | 600 | 8 | 240 | 1 | 24
[7 empty] | LF05-600-036-27-XX | [6 empty] | 1.5 |  | 600 | 8 | 240 | 1 | 36
[7 empty] | LF05-600-055-27-XX | [6 empty] | 1.5 |  | 600 | 8 | 240 | 1 | 55
https://www.wiprolighting.com/products/outdoor/landscape-luminaires/wall-light | Wall Light (12W-24W) | LW31 ¦ LW32 | https://www.wiprolighting.com/media/images/product/image/wall-light-1538133638.png |  | ['Construction In Extruded Dia Cast Aluminum', 'Clear Safety Glass', 'High Power High Lumen Output Led', 'Specially Design Optical Reflector.', 'Dust Tight And Jet Proof', 'Glare Free Down Light Distribution', 'Effective Thermal Management Using Aluminum Casting', 'Constant Current Driver'] | ['Landscape Lighting', 'Area Lighting']
[21 empty] | LW31-211-022-30-XX | 18W | 240V AC | 220 | 3000K | -
[21 empty] | LW31-211-022-60-XX | 18W | 240V AC | 220 | 6000K | -
[21 empty] | LW32-321-022-30-XX | 24W | 240V AC | 220 | 3000K | -
[21 empty] | LW32-321-022-60-XX | 24W | 240V AC | 220 | 6000K | -
[21 empty] | LW32-321-022-60-XX | 12W | 240V AC | - | - | 0.08
https://www.wiprolighting.com/products/outdoor/landscape-luminaires/linear-light-led | Linear Light LED (9W-17W) | LF03 | https://www.wiprolighting.com/media/images/product/image/arcus-linear-light-bar-1538133667.png |  | ['Construction In Extruded Aluminum Powder Coated', 'High Power High Lumen Output Led', 'Dust Tight And Jet Proof', 'Glare Free Light Distribution'] | ['Landscape Lighting', 'Area Lighting']
[21 empty] | LF03-601-XXX-30-05 | 9W | 24V DC | 1200 | 3000K |  | LPV-35-24
[21 empty] | LF03-601-XXX-60-05 | 9W | 24V DC | 1200 | 6000K |  | LPV-35-24
[21 empty] | LF03-121-XXX-30-10 | 17W | 24V DC | 1200 | 3000K |  | LPV-35-24
[21 empty] | LF03-121-XXX-60-10 | 17W | 24V DC | 1200 | 6000K |  | LPV-35-24
https://www.wiprolighting.com/products/outdoor/landscape-luminaires/flexible-strip-light | Flexible Strip Light (10W) | LS27 | https://www.wiprolighting.com/media/images/product/image/arcus_flexi_strip_light-1574319437.png |  | ['Flexible frosted encapsulated IP68 protected', 'LED light lines with cross section 10X10 mm.', 'Homogeneous and dot free illumination', 'High efficiency, long life LEDs.', 'Temporary impression protection.', 'Resistant to solvents.', 'UV Protected.'] | ['Landscape Lighting', 'Area Lighting']
[21 empty] | LS27-005-120-WW-50 | 10W / Mtr |  | 1200 | 4000K |  | LPV-60-24 | 4m spool
[21 empty] | LS27-005-120-CC-50 | 10W / Mtr |  | 1200 | RGB |  | LPV-60-24 |  | 4m spool
https://www.wiprolighting.com/products/outdoor/landscape-luminaires/flood-light | Flood Light (12W-113W) | LF04 | https://www.wiprolighting.com/media/images/product/image/flood-light-1538133814.png |  | ['Al Die cast Housing , powder coated', 'High efficiency, long life LEDs.', 'Glare free light distribution.', 'High purity Lenses for superior performance', 'Silicon gaskets for IP66 Protection', 'Complete assembly with LED, Driver and accessories pre- wired up to terminal block in connector compartment', 'Non Integral control gear compartment.'] | ['Landscape Lighting', 'Area Lighting']
[21 empty] | LF04-181-030-30-XX | 12W |  | 300 | 3000K |  | LPV-35-24 |  | 24V DC
[21 empty] | LF04-251-030-30-XX | 20W |  | 300 | 3000K |  | LPV-35-24 |  | 24V DC
[21 empty] | LF04-501-030-30-XX | 40W |  | 300 | 3000K |  | LPV-60-24 |  | 24V DC
[21 empty] | LF04-181-030-CC-XX | 12W |  | 300 | RGB |  | LPV-35-24 |  | 24V DC
[21 empty] | LF04-251-030-CC-XX | 20W |  | 300 | RGB |  | LPV-35-24 |  | 24V DC
[21 empty] | LF04-501-030-CC-XX | 40W |  | 300 | RGB |  | LPV-60-24 |  | 24V DC
[21 empty] | LF27-601-040-30-XX | 58W |  | 400 | 3000K |  | ELG-75-24 |  | 24V DC
[21 empty] | LF27-901-040-30-XX | 85W |  | 400 | 3000K |  | ELG-100-24 |  | 24V DC
[21 empty] | LF27-122-040-30-XX | 113W |  | 400 | 3000K |  | ELG-150-24 |  | 24V DC
[21 empty] | LF27-601-040-CC-XX | 58W |  | 400 | RGB |  | ELG-75-24 |  | 24V DC
[21 empty] | LF27-901-040-CC-XX | 85W |  | 400 | RGB |  | ELG-100-24 |  | 24V DC
[21 empty] | LF27-122-040-CC-XX | 113W |  | 400 | RGB |  | ELG-150-24 |  | 24V DC
https://www.wiprolighting.com/products/outdoor/landscape-luminaires/inground-light | Inground Light (6W-18W) | LI 20 | https://www.wiprolighting.com/media/images/product/image/inground-light-1538137167.png |  | ['Al Die cast Housing , powder coated', 'High efficiency, long life LEDs.', 'Glare free light distribution.', 'High purity Lenses for superior performance', 'Tempered Frosted Step Glass'] | ['Landscape Lighting', 'Area Lighting']
[21 empty] | LI20-600-030-30-XX | 6W |  | 300 | 3000K |  | LPV-35-24 |  | 24V DC
[21 empty] | LI20-111-030-30-XX | 12W |  | 300 | 3000K |  | LPV-35-24 |  | 24V DC
[21 empty] | LI20-231-030-30-XX | 18W |  | 300 | 3000K |  | LPV-35-24 |  | 24V DC
[21 empty] | LI20-600-030-CC-XX | 6W |  | 300 | RGB |  | LPV-35-24 |  | 24V DC
[21 empty] | LI20-111-030-CC-XX | 12W |  | 300 | RGB |  | LPV-35-24 |  | 24V DC
[21 empty] | LI20-231-030-CC-XX | 18W |  | 300 | RGB |  | LPV-35-24 |  | 24V DC
https://www.wiprolighting.com/products/outdoor/landscape-luminaires/under-water-luminaire | Under Water Luminaire (6W-36W) | LI20 | https://www.wiprolighting.com/media/images/product/image/arcus-underwater-luminaire-1538137527.png |  | ['Al Die cast Housing , powder coated', 'High efficiency, long life LEDs.', 'Glare free light distribution.', 'High purity Lenses for superior performance', 'Tempered Frosted Step Glass'] | ['Landscape Lighting', 'Area Lighting']
[21 empty] | LU03-950-030-30-XX | 6W |  | 300 | 3000K |  | LPV-35-24 |  | 24V DC
[21 empty] | LU03-211-030-30-XX | 18W |  | 300 | 3000K |  | LPV-35-24 |  | 24V DC
[21 empty] | LU03-371-030-30-XX | 36W |  | 300 | 3000K |  | LPV-35-24 |  | 24V DC
[21 empty] | LU03-950-030-CC-XX | 9W |  | 300 | RGB |  | LPV-35-24 |  | 24V DC
[21 empty] | LU03-211-030-CC-XX | 18W |  | 300 | RGB |  | LPV-35-24 |  | 24V DC
[21 empty] | LU03-371-030-CC-XX | 30W |  | 300 | RGB |  | LPV-35-24 |  | 24V DC
https://www.wiprolighting.com/products/outdoor/landscape-luminaires/step-light | Step Light (2.5W) | LT50 | https://www.wiprolighting.com/media/images/product/image/step-light-1538396197.png |  | ['Construction in extruded aluminum powder coated.', 'High power high lumen output LED', 'Compact, robust, non-corrosive aluminum body', 'Dust tight', 'Effective thermal management using aluminum Casting', 'Constant current driver'] | ['Landscape Lighting', 'Area Lighting']
[21 empty] | LT50-050-XXX-30-XX | 2.5W |  |  | 3000K |  |  |  | 240V AC
[21 empty] | LT50-050-XXX-60-XX | 2.5W |  |  | 6000K |  |  |  | 240V AC
https://www.wiprolighting.com/products/outdoor/landscape-luminaires/linear-wall-washer-led | Linear Wall Washer LED (20W-40W) | LF01 | https://www.wiprolighting.com/media/images/product/image/wall-washer-1538396936.png |  | ['Construction In Extruded Aluminum Powder Coated', 'Temperd Glass, Optical Lenses', 'High Power High Lumen Output LED', 'Dust Tight and Jet Proof', 'Glass And Housing Silicon Sealed', 'Glare Free Light Distribution'] | ['Landscape Lighting', 'Area Lighting']
[21 empty] | LF01-181-015-30-05 | 20W |  | 150 | 3000K |  | LPV-35-24 |  | 24V DC
[21 empty] | LF01-181-030-30-05 | 20W |  | 300 | 3000K |  | LPV-35-24 |  | 24V DC
[21 empty] | LF01-361-015-30-10 | 40W |  | 150 | 3000K |  | LPV-60-24 |  | 24V DC
[21 empty] | LF01-361-030-30-10 | 40W |  | 300 | 3000K |  | LPV-60-24 |  | 24V DC
[21 empty] | LF01-181-015-CC-05 | 20W |  | 150 | RGB |  | LPV-35-24 |  | 24V DC
[21 empty] | LF01-181-030-CC-05 | 20W |  | 300 | RGB |  | LPV-35-24 |  | 24V DC
[21 empty] | LF01-361-015-CC-10 | 40W |  | 150 | RGB |  | LPV-60-24 |  | 24V DC
[21 empty] | LF01-361-030-CC-10 | 40W |  | 300 | RGB |  | LPV-60-24 |  | 24V DC
https://www.wiprolighting.com/products/outdoor/landscape-luminaires/whistling-bollards | Whistling Bollards (7W-11W) | LB12, LB13 | https://www.wiprolighting.com/media/images/product/image/whistling-bollards1-1539585565.png | ['ECO-FRIENDLY AND PLEASANT AESTHETICS', 'SOCIALISING EXPERIENCE', 'MUSICAL SYMPHONY', 'CORROSION PROOF BODY-MATERIAL', 'INGRESS PROTECTION'] | ['Add-on speaker module', 'Asymmetric dual optics with directional reflector', 'High-efficiency transmission with specially designed, injection molded, seamless, asymmetric PC diffuser', 'Dark grey, pure polyester powder coated aluminum extruded housing', 'IP 65 potted driver and accessories pre-wired up to terminal block', 'High-efficacy LEDs', 'IS 10322 part 5/Sec 1 1987 comply'] | ['Residential Area', 'Car parking', 'Resorts', 'Garden & Park', 'Campus Lighting']
[9 empty] | 240 | 0.03 |  |  |  | 3 | [15 empty] | LB12-880-XXX-30-05 | 7 | 1
[9 empty] | 240 | 0.04 |  |  |  | 3 | [15 empty] | LB12-131-XXX-30-05 | 11 | 1
[9 empty] | 240 | 0.03 |  |  |  | 3 | [15 empty] | LB13-880-XXX-30-05 | 7 | 1
[9 empty] | 240 | 0.04 |  |  |  | 3 | [15 empty] | LB13-131-XXX-30-05 | 11 | 1