## Sheet1
Link | Title | SKU | Image | Features | Specifications | Applications | Type | Cat. No.* | Sensing Technology | Max. Height | Area of Detection | Lux Level | Lighting Load | Power Consumption | Off Delay Timing
https://www.wiprolighting.com/products/lighting-controls/smart-pir-occupancy-sensor | Smart PIR Occupancy Sensor | GLPS01 | https://www.wiprolighting.com/media/images/product/image/3-1619173586.png | ['PIR Motion Sensors will itself recover its cost by reducing your electricity bills and will further save your electricity cost for the future.', 'Very easy installation and can be installed by in – house technician itself.', 'No separate wiring is required hence no additional installation cost.', 'No modification is required and complies with current aesthetics.', 'Pay back within 10 months according to residential meter & 6 months according to construction meter.'] | ['Advanced Passive Infrared Technology', 'Range & 3600', 'Detection Pattern', 'Maximum Installation Height', 'Adjustable Off Delay Timing is 1-90 min through IR Remote', 'Maximum System Load', 'Supply Voltage 230VAC +/- 10%, 50Hz'] | ['Office', 'Conference Room', 'Reception Area', 'Corridor']
[7 empty] | Recess | GLPS01R010A | Passive Infrared | 2.8m | 7m | 100-1000 | 10A | 1.8W
[7 empty] | Surface | GLPS01S010A | Passive Infrared | 2.8m | 7m | 100-1000 | 10A | 1.8W
[7 empty] | Pendant | GLPS01P010A | Passive Infrared | 2.8m | 7m | 100-1000 | 10A | 1.8W
https://www.wiprolighting.com/products/lighting-controls/smart-pir-presence-detector-with-switching-photocell | Smart PIR presence detector with Switching Photocell | GLPS02 | https://www.wiprolighting.com/media/images/product/image/3-1619175718.png | ['PIR motion sensor ensure faster payback.', 'Very easy installation and can be installed by in – house technician itself.', 'No separate wiring is required hence no additional installation cost.', 'Appearance which goes well with planned aesthetics.'] | ['Advanced Passive Infrared Technology', 'Range & 3600 Detection Pattern', 'Maximum Installation Height', 'Adjustable Off Delay Timing is 1-90 min through IR Remote', 'Adjustable Lux Levels 100-1000 Lux through IR Remote', 'Maximum System Load'] | ['Office', 'Conference Room', 'Reception Area', 'Corridor']
[7 empty] | Recess | GLPS02R010A | Passive Infrared | 2.8m | 7m | 100-1000 | 10A | 1.8W | 1-90 min
[7 empty] | Surface | GLPS02S010A | Passive Infrared | 2.8m | 7m | 100-1000 | 10A | 1.8W | 1-90 min
[7 empty] | Pendant | GLPS02P010A | Passive Infrared | 2.8m | 7m | 100-1000 | 10A | 1.8W | 1-90 min
https://www.wiprolighting.com/products/lighting-controls/smart-daylight-sensorwith-pir-presence-detector-dali | Smart Daylight Sensorwith PIR Presence Detector - DALI | GLPSDA01 | https://www.wiprolighting.com/media/images/product/image/3-1619181431.png | ['PIR motion sensor ensure faster payback.', 'Very easy installation and can be installed by in – house technician itself.', 'No separate wiring is required hence no additional installation cost.', 'Appearance which goes well with planned aesthetics.'] | ['Advanced Passive Infrared Technology', 'Range & 3600 Detection Pattern', 'Maximum Installation Height', 'Adjustable Off Delay Timing is 1-90 min through IR Remote', 'Adjustable lux levels 100—1000 lux through IR Remote', 'Maximum System Load', 'Supply voltage 230VAC +/—10%, 50Hz', 'DALI Dimmable Control with maximum 25 ballasts'] | []
[7 empty] | Recess | GLPSDA01R010A | Passive Infrared | 2.8m | 7m | 100-1000 | 10A | 1.8W | 1-90 min
[7 empty] | Surface | GLPSDA01S010A | Passive Infrared | 2.8m | 7m | 100-1000 | 10A | 1.8W | 1-90 min
[7 empty] | Pendant | GLPSDA01P010A | Passive Infrared | 2.8m | 7m | 100-1000 | 10A | 1.8W | 1-90 min
https://www.wiprolighting.com/products/lighting-controls/smart-daylight-sensor-with-pir-presence-detector-analog-0-10v | Smart Daylight Sensor with PIR Presence Detector - ANALOG (0-10V) | GLPSAN01 | https://www.wiprolighting.com/media/images/product/image/3-1619182023.png | ['PIR motion sensor ensure faster payback.', 'Very easy installation and can be installed by in – house technician itself.', 'No separate wiring is required hence no additional installation cost.', 'Appearance which goes well with planned aesthetics.'] | ['Advanced Passive Infrared Technology', 'Range & 3600 Detection Pattern', 'Maximum Installation Height', 'Adjustable Off Delay Timing is 1-90 min through IR Remote', 'Adjustable Lux Levels 100-1000 Lux through IR Remote', 'Supply Voltage 230V AC+/- 10%, 50Hz', '0-10V DC Analog Dimmable Control with maximum 25 ballasts'] | ['Office', 'Conference Room', 'Reception Area', 'Corridor']
[7 empty] | Recess | GLPSAN01R010A | Passive Infrared | 2.8m | 7m | 100-1000 |  | 1.8W | 1-90 min
[7 empty] | Surface | GLPSAN01S010A | Passive Infrared | 2.8m | 7m | 100-1000 |  | 1.8W | 1-90 min
[7 empty] | Pendant | GLPSAN01P010A | Passive Infrared | 2.8m | 7m | 100-1000 |  | 1.8W | 1-90 min
https://www.wiprolighting.com/products/lighting-controls/smart-daylight-sensor-with-pir-presence-detector-poe | Smart Daylight Sensor with PIR Presence Detector - PoE | GLPSIGAN01 | https://www.wiprolighting.com/media/images/product/image/3-1619183007.png | ['PoE Compatible', 'PIR Motion Sensors ensure faster payback', 'Very easy installation and can be installed by in - house technician itself', 'No separae wiring is required hence no additional cost', 'Appearance which goes well with planned aesthetics'] | ['Advanced Passive Infrared Technology', 'Range & 3600 Detection Pattern', 'Maximum Installation Height', 'Adjustable Off Delay Timing is 1-90 min', 'Adjustable Lux Levels 100-1000 Lux', '0-10V DC Analog Dimmable Control', 'Temperature Analog Output (0-10VDC) 0-50 deg C'] | ['Office', 'Conference Room', 'Reception Area', 'Corridor']
[7 empty] | Recess | GLPSIGAN01R010A | Passive Infrared | 2.8m | 7m | 100-1000 |  | 1.8W | 1-90 min
[7 empty] | Surface | GLPSIGAN01S010A | Passive Infrared | 2.8m | 7m | 100-1000 |  | 1.8W | 1-90 min
[7 empty] | Pendant | GLPSIGAN01P010A | Passive Infrared | 2.8m | 7m | 100-1000 |  | 1.8W | 1-90 min
https://www.wiprolighting.com/products/lighting-controls/smart-pir-occupancy-sensor-ac-individual-light-sensor | Smart PIR Occupancy Sensor | LPS01 | https://www.wiprolighting.com/media/images/product/image/1-1619185474.png | ['PIR Motion Sensors ensure faster payback', 'Very easy installation and can be installed by in - house technician itself', 'No separate wiring is required hence no additional installation cost', 'Appearance which goes well with planned aesthetics'] | ['Advanced Passive Infrared Technology', 'Range and 360°', 'Detection Pattern', 'Maximum Installation Height', 'Adjustable Off Delay Timing is 1-90 min', 'Maximum System Load', 'Supply Voltage 230VAC +/- 10%, 50Hz'] | ['Office', 'Conference Room', 'Reception Area', 'Corridor']
[8 empty] | ILPS01R010A | Passive Infrared | 2.8m | 2-3m |  | 10A | 1.8W | 1-90 min
https://www.wiprolighting.com/products/lighting-controls/smart-pir-presence-detector-with-switching-photocell-ac-individual-light-sensor | Smart PIR presence detector with Switching Photocell | ILPS02 | https://www.wiprolighting.com/media/images/product/image/1-1619426231.png | ['PIR Motion Sensors ensure faster payback', 'Very easy installation and can be installed by in - house technician itself', 'No separate wiring is required hence no additional installation cost', 'Appearance which goes well with planned aesthetics'] | ['Advanced Passive Infrared Technology', 'Range and 360°', 'Detection Pattern', 'Maximum Installation Height', 'Adjustable Off Delay Timing is 1-90 min', 'Adjustable Lux Levels 100-1000 Lux', 'Maximum System Load', 'Supply Voltage 230VAC +/- 10%, 50Hz'] | ['Office', 'Conference Room', 'Reception Area', 'Corridor']
[8 empty] | ILPS02R010A | Passive Infrared | 2.8m | 2-3m | 100-1000 | 10A | 1.8W | 1-90 min
https://www.wiprolighting.com/products/lighting-controls/smart-daylight-sensor-with-pir-presence-detector-dali | Smart Daylight Sensor with PIR Presence Detector - DALI | ILPSDA01 | https://www.wiprolighting.com/media/images/product/image/1-1619427085.png | ['PIR Motion Sensors ensure faster payback', 'Very easy installation and can be installed by in - house technician itself', 'No separate wiring is required hence no additional installation cost', 'Appearance which goes well with planned aesthetics'] | ['Advanced Passive Infrared Technology', 'Range and 360° Detection Pattern', 'Maximum Installation Height', 'Adjustable Off Delay Timing is 1-90 min', 'Adjustable Lux Levels 100-1000 Lux', 'Maximum System Load', 'Supply Voltage 230VAC +/- 10%, 50Hz', 'Dali Dimmable control'] | ['Office', 'Conference Room', 'Reception Area', 'Corridor']
[8 empty] | ILPSDA01R010A | Passive Infrared | 2.8m | 2-3m | 100-1000 | 10A | 1.8W | 1-90 min
https://www.wiprolighting.com/products/lighting-controls/smart-daylight-sensor-with-pir-presence-detector-analog-0-10v-ac-individual-light-sensor | Smart Daylight Sensor with PIR Presence Detector - ANALOG (0-10V) | ILPS02 | https://www.wiprolighting.com/media/images/product/image/1-1619427420.png | ['PIR Motion Sensors ensure faster payback', 'Very easy installation and can be installed by in - house technician itself', 'No separate wiring is required hence no additional installation cost', 'Appearance which goes well with planned aesthetics'] | ['Advanced Passive Infrared Technology', 'Range and 3600 Detection Pattern', 'Maximum Installation Height', 'Adjustable Off Delay Timing is 1-90 min', 'Adjustable Lux Levels 100-1000 Lux', 'Analog (0-10VDC) Dimmable control', 'Maximum System Load', 'Supply Voltage 230VAC +/- 10%, 50Hz'] | ['Office', 'Conference Room', 'Reception Area', 'Corridor']
[8 empty] | ILPS02R010A | Passive Infrared | 2.8m | 2-3m | 100-1000 | 10A | 1.8W | 1-90 min
https://www.wiprolighting.com/products/lighting-controls/smart-daylight-sensor-with-pir-presence-detector-poe-dc-individual-light-sensor | Smart Daylight Sensor with PIR Presence Detector - PoE | ILPSIGAN01 | https://www.wiprolighting.com/media/images/product/image/1-1619430464.png | ['PoE Compatible', 'Very easy installation and can be installed by in - house technician itself', 'No separate wiring is required hence no additional installation cost', 'Appearance which goes well with planned aesthetics'] | ['Advanced Passive Infrared Technology', 'Range and 360° Detection Pattern', 'Maximum Installation Height', 'Adjustable Off Delay Timing is 1-90 min', 'Adjustable Lux Levels 100-1000 Lux', 'Supply Voltage 230VAC +/- 10%, 50Hz'] | ['Office', 'Conference Room', 'Reception Area', 'Corridor']
[8 empty] | ILPSIGAN01R010A | Passive Infrared | 2.8m | 2-3m | 100-1000 |  | 1.8W | 1-90 min
https://www.wiprolighting.com/products/lighting-controls/smart-pir-occupancy-sensor-ac-wall-mount-sensor | Smart PIR Occupancy Sensor | WMPS01 | https://www.wiprolighting.com/media/images/product/image/2-1619431754.png | ['PIR Motion Sensors ensure faster payback', 'Very easy installation and can be installed by in - house technician itself', 'No separate wiring is required hence no additional installation cost', 'Appearance which goes well with planned aesthetics'] | ['Advanced Passive Infrared Technology', 'Range and 180° Detection Pattern', 'Maximum Installation Height', 'Adjustable Off Delay Timing is 1-90 min through IR Remote', 'Maximum System Load', 'Supply Voltage 230VAC +/- 10%, 50Hz'] | ['Office', 'Conference Room', 'Reception Area', 'Corridor']
[8 empty] | WMPS01R010A | Passive Infrared | 2.8m | 5m |  | 10A | 1.8W | 1-90 min
https://www.wiprolighting.com/products/lighting-controls/smart-pir-presence-detector-with-switching-photocell-ac-wall-mount-sensor | Smart PIR Presence Detector with Switching Photocell | WMPS02 | https://www.wiprolighting.com/media/images/product/image/2-1619432565.png | ['PIR Motion Sensors ensure faster payback', 'Very easy installation and can be installed by in - house technician itself', 'No separate wiring is required hence no additional installation cost', 'Appearance which goes well with planned aesthetics'] | ['Advanced Passive Infrared Technology', 'Range and 180° Detection Pattern', 'Maximum Installation Height', 'Adjustable Off Delay Timing is 1-90 min through IR Remote', 'Adjustable Lux Levels 100-1000 Lux through IR Remote', 'Maximum System Load', 'Supply Voltage 230VAC +/- 10%, 50Hz'] | ['Office', 'Conference Room', 'Reception Area', 'Corridor']
[8 empty] | WMPS02R010A | Passive Infrared | 2.8m | 5m | 100-1000 | 10A | 1.8W | 1-90 min
https://www.wiprolighting.com/products/lighting-controls/smart-daylight-sensor-with-pir-presence-detector-dali-ac-wall-mount-sensor | Smart Daylight Sensor with PIR Presence Detector - DALI | WMPSDA01 | https://www.wiprolighting.com/media/images/product/image/2-1619440862.png | ['PIR Motion Sensors ensure faster payback', 'Very easy installation and can be installed by in - house technician itself', 'No separate wiring is required hence no additional installation cost', 'Appearance which goes well with planned aesthetics'] | ['Advanced Passive Infrared Technology', 'Range and 180° Detection Pattern', 'Maximum Installation Height', 'Adjustable Off Delay Timing is 1-90 min through IR Remote', 'Adjustable Lux Levels 100-1000 Lux through IR Remote', 'DALI Dimmable Control with maximum 25 Ballasts', 'Maximum System Load', 'Supply Voltage 230VAC +/- 10%, 50Hz'] | ['Office', 'Conference Room', 'Reception Area', 'Corridor']
[8 empty] | WMPSDA01R010A | Passive Infrared | 2.8m | 5m | 100-1000 | 10A | 1.8W | 1-90 min
https://www.wiprolighting.com/products/lighting-controls/smart-daylight-sensor-with-pir-presence-detector-analog0-10v-ac-wall-mount-sensor | Smart Daylight Sensor with PIR Presence Detector -ANALOG (0-10V) | WMPSAN01 | https://www.wiprolighting.com/media/images/product/image/2-1619442477.png | ['PIR Motion Sensors ensure faster payback', 'Very easy installation and can be installed by in - house technician itself', 'No separate wiring is required hence no additional installation cost', 'Appearance which goes well with planned aesthetics'] | ['Advanced Passive Infrared Technology', 'Range and 180° Detection Pattern', 'Maximum Installation Height', 'Adjustable Off Delay Timing is 1-90 min through IR Remote', 'Adjustable Lux Levels 100-1000 Lux through IR Remote', 'Analog (0-10VDC) Dimmable control with maximum 25 Ballasts', 'Maximum System Load', 'Supply Voltage 2 0VAC +/- 10%, 50H'] | ['Office', 'Conference Room', 'Reception Area', 'Corridor']
[8 empty] | WMPSAN01R010A | Passive Infrared | 2.8m | 5m | 100-1000 | 10A | 1.8W | 1-90 min
https://www.wiprolighting.com/products/lighting-controls/wall-mounted-smart-daylight-sensor-with-pir-presence-detector-poe-ac-wall-mount-sensor | Wall-mounted Smart Daylight Sensor with PIR Presence Detector - PoE | WMPSIGAN01 | https://www.wiprolighting.com/media/images/product/image/2-1619442897.png | ['PoE Compitable', 'Very easy installation and can be installed by in - house technician itself', 'No separate wiring is required hence no additional installation cost', 'Appearance which goes well with planned aesthetics'] | ['Advanced Passive Infrared Technology', 'Range and 180° Detection Pattern', 'Maximum Installation Height', 'Adjustable Off Delay Timing is 1-90 min', 'Adjustable Lux Levels 100-1000 Lux', 'Supply Voltage 24V DC +/- 10%, 50H', 'Temperature Analog Output (0-10VDC) 0-50 deg C'] | ['Office', 'Conference Room', 'Reception Area', 'Corridor']
[8 empty] | WMPSIGAN01R010A | Passive Infrared | 10Ft. | 550Sq.Ft | 100-1000 |  | 1.8W | 1-90 min