## Sheet1
Link | Title | SKU | Image | Features | Specifications | Applications | Cat. No.* | Power (W) ±10% | Rated Voltage (VAC) | Input Current (Amp) | Case Lot (in nos.) | Luminaire Lumen OP (Lm) | Luminaire Wattage (W) | Rated Voltage (V) | Mains Current (A) | Approx Weight (Kg) | Case Lot (in nos) | Rated Voltage (VAC) | Input current (Amp) | Case Lot (In No’s) | 0 | 1 | Wipro Catalogue No. | Colour | Mounting | Wattage | Diameter | Length | Beam Angle | Nominal System Wattage (W) | Approx Weight (kg) | Cat No. | System Wattage (W) | Case Lot (Nos)
https://www.wiprolighting.com/products/indoor/surface-mounted-luminaires/optima-led | Optima LED (40W) | LL24 | https://www.wiprolighting.com/media/images/product/image/optima-led-1591085723.png | ['High Performance', 'Uniform Lighting & Optics', 'Long Service Life', 'More Light', 'Mounting Options'] | ['Extruded aluminium heat sink to provide excellent thermal conductivity', 'High efficiency LEDs for optimum light output and power saving', 'Polycarbonate diffuser for high optical efficiency and uniform distribution', 'Unique design ensures uniform lighting and avoids direct view of LEDs'] | ['Warehouse', 'Assembly Line Operations', 'Automobile / Ancillaries', 'Educational Institutes', 'Electronic Industry', 'Service/Parking Area', '']
[7 empty] | LL24-541-XXX-57-XX | 40 | 240 | 0.17 | 20
[7 empty] | LL24-541-XXX-57-CD | 40 | 240 | 0.17 | 20
https://www.wiprolighting.com/products/indoor/recessed-luminaires/aura-plus | Aura plus | CRCO 13 | https://www.wiprolighting.com/media/images/product/image/auraplus-1536210332.png | ['Aesthetic Design', 'Edgelit Technology', 'excellent thermal management', 'High Energy\r\nEfficiency'] | ['CRCA white powder coated housing with CRCA cover', 'High Efficiency Translucence (HET) diffuser for better light diffusion', 'High efficacy and long life LEDs for better light output', 'Easy to mount with suspension kit', 'Electronic driver duly wired up to the terminal block', 'Designed and manufactured to comply with IS 10322 part 5/Sec 1 2012'] | ['Office', 'Banks', 'Hospital', 'Lecture Hall', 'Reception Area', 'Education']
[7 empty] | CRCO13R038HP57G1 |  |  |  |  | 3000 | 31 | 240 | 0.14 | 3.8 | 2
[7 empty] | CRCO13S038HP57G1 |  |  |  |  | 3000 | 31 | 240 | 0.14 | 4 | 2
https://www.wiprolighting.com/products/indoor/downlighters/halo-plus | Halo Plus | LD99 | https://www.wiprolighting.com/media/images/product/image/halloplus-1562564693-1565329160.png | ['Aesthetics', 'Performance', 'Choice'] | ['HET PMMA diffusers provide high transmittivity', 'Tapered design blends well with the architecture', 'CRCA powder coated housing, available in both black and white colour options', 'In compliance to IS 10322 part 5/ Sec 1 1987'] | ['Collaborative Zones', 'Conference Rooms', 'Hotels', 'Office', 'Collaborative Zones', 'Conference Rooms', 'Hotels', 'Office', 'Collaborative Zones', 'Conference Rooms', 'Collaborative Zones', 'Conference Rooms', 'Hotels', 'Office', 'Collaborative Zones', 'Conference Rooms', 'Hotels', 'Office', 'Collaborative Zones', 'Conference Rooms']
[7 empty] | LD99-151-XXX57SMWH | 12 | [9 empty] | 240 | 0.052 | 12
[7 empty] | LD99-151-XXX40SMWH | 12 | [9 empty] | 240 | 0.052 | 12
[7 empty] | LD99-211-XXX57SMWH | 15 | [9 empty] | 240 | 0.065 | 12
[7 empty] | LD99-211-XXX40SMWH | 15 | [9 empty] | 240 | 0.065 | 12
[7 empty] | LD99-281-XXX57SMWH | 18 | [9 empty] | 240 | 0.08 | 12
[7 empty] | LD99-281-XXX40SMWH | 18 | [9 empty] | 240 | 0.08 | 12
[7 empty] | LD99-151-XXX57SMBL | 12 | [9 empty] | 240 | 0.052 | 12
[7 empty] | LD99-151-XXX40SMBL | 12 | [9 empty] | 240 | 0.052 | 12
[7 empty] | LD99-211-XXX57SMBL | 15 | [9 empty] | 240 | 0.065 | 12
[7 empty] | LD99-211-XXX40SMBL | 15 | [9 empty] | 240 | 0.065 | 12
[7 empty] | LD99-281-XXX57SMBL | 18 | [9 empty] | 240 | 0.08 | 12
[7 empty] | LD99-281-XXX40SMBL | 18 | [9 empty] | 240 | 0.08 | 12
[7 empty] | LD99-151-XXX57PMWH | 12 | [9 empty] | 240 | 0.052 | 12
[7 empty] | LD99-151-XXX40PMWH | 12 | [9 empty] | 240 | 0.052 | 12
[7 empty] | LD99-211-XXX57PMWH | 15 | [9 empty] | 240 | 0.065 | 12
[7 empty] | LD99-211-XXX40PMWH | 15 | [9 empty] | 240 | 0.065 | 12
[7 empty] | LD99-281-XXX57PMWH | 18 | [9 empty] | 240 | 0.08 | 12
[7 empty] | LD99-281-XXX40PMWH | 18 | [9 empty] | 240 | 0.08 | 12
[7 empty] | LD99-151-XXX57PMBL | 12 | [9 empty] | 240 | 0.052 | 12
[7 empty] | LD99-151-XXX40PMBL | 12 | [9 empty] | 240 | 0.052 | 12
[7 empty] | LD99-211-XXX57PMBL | 15 | [9 empty] | 240 | 0.065 | 12
[7 empty] | LD99-211-XXX40PMBL | 15 | [9 empty] | 240 | 0.065 | 12
[7 empty] | LD99-281-XXX57PMBL | 18 | [9 empty] | 240 | 0.08 | 12
[7 empty] | LD99-281-XXX40PMBL | 18 | [9 empty] | 240 | 0.08 | 12
[21 empty] | 40 - Stands for 4000K | WH - Stands for White housing
[21 empty] | 57 - Stands for 5700K | BL - Stands for Black housing
[21 empty] | PM - Stands for Pendent mounted | SM - Surface mounted
[21 empty] | Also available in DALI/ Analog and white color tunable | Also available in DALI/ Analog and white color tunable
https://www.wiprolighting.com/products/indoor/downlighters/vertica-led | Vertica LED | LD30 | https://www.wiprolighting.com/media/images/product/image/verticaaa-1562564727-1565258398.png | ['Groove free clean cylindrical profile', 'Deep inset optics', 'Superior matt finish black and white', 'True ceiling mount suspension with power cable'] | ['Aluminium Body Powder Coated in White or Black', 'Clean diffuser', 'High power high lumen output LED', 'High efficiency reflector optics', 'Effective thermal management'] | ['Cafeterias', 'Collaborative spaces', 'Lobbies', 'Receptions', 'Task Areas', 'Cafeterias', 'Collaborative spaces', 'Lobbies', 'Receptions', 'Task Areas', 'Cafeterias', 'Collaborative spaces', 'Lobbies', 'Receptions', 'Task Areas', 'Cafeterias', 'Collaborative spaces', 'Lobbies', 'Receptions', 'Task Areas']
[23 empty] | LD30-101-36B-40-PL | Black | Pendant | 10W | 60 mm | 330 mm | 36o
[23 empty] | LD30-101-36W-40-PL | White | Pendant | 10W | 60 mm | 330 mm | 36o
[23 empty] | LD30-101-36B-40-PS | Black | Pendant | 10W | 60 mm | 142 mm | 36o
[23 empty] | LD30-101-36W-40-PS | White | Pendant | 10W | 60 mm | 142 mm | 36o
[23 empty] | LD30-101-36B-40-SS | Black | Surface | 10W | 60 mm | 142 mm | 36o
[23 empty] | LD30-101-36W-40-SS | White | Surface | 10W | 60 mm | 142 mm | 36o
[23 empty] | LD30-201-36B-40-PL | Black | Pendant | 20W | 80 mm | 330 mm | 36o
[23 empty] | LD30-201-36W-40-PL | White | Pendant | 20W | 80 mm | 330 mm | 36o
[23 empty] | LD30-201-36B-40-PS | Black | Pendant | 20W | 80 mm | 165 mm | 36o
[23 empty] | LD30-201-36W-40-PS | White | Pendant | 20W | 80 mm | 165 mm | 36o
[23 empty] | LD30-201-36B-40-SS | Black | Surface | 20W | 80 mm | 165 mm | 36o
[23 empty] | LD30-201-36W-40-SS | White | Surface | 20W | 80 mm | 165 mm | 36o
[23 empty] | LD30-301-36B-40-PL | Black | Pendant | 30W | 96 mm | 330 mm | 36o
[23 empty] | LD30-301-36W-40-PL | White | Pendant | 30W | 96 mm | 330 mm | 36o
[23 empty] | LD30-301-36B-40-PS | Black | Pendant | 30W | 96 mm | 195 mm | 36o
[23 empty] | LD30-301-36W-40-PS | White | Pendant | 30W | 96 mm | 195 mm | 36o
[23 empty] | LD30-301-36B-40-SS | Black | Surface | 30W | 96 mm | 195 mm | 36o
[23 empty] | LD30-301-36W-40-SS | White | Surface | 30W | 96 mm | 195 mm | 36o
https://www.wiprolighting.com/products/indoor/downlighters/halo-plus02 | Halo Plus (12W-18W) | LD99 | https://www.wiprolighting.com/media/images/product/image/halloplus-1562564693.png | ['Aesthetics', 'Performance', 'Choice'] | ['HET PMMA diffusers provide high transmittivity', 'Tapered design blends well with the architecture', 'In compliance to IS 10322 part 5/ Sec1 1987', 'CRCA powder coated housing, available in both black'] | ['Office', 'Art Gallery', 'Collaborative Zones', 'Cafe', 'Conference Room', 'Reception Area']
[7 empty] | LD99-151-XXX57SMWH | 12 | [9 empty] | 240 | 0.052 | 12
[7 empty] | LD99-151-XXX40SMWH | 12 | [9 empty] | 240 | 0.052 | 12
[7 empty] | LD99-211-XXX57SMWH | 15 | [9 empty] | 240 | 0.065 | 12
[7 empty] | LD99-211-XXX40SMWH | 15 | [9 empty] | 240 | 0.065 | 12
[7 empty] | LD99-281-XXX57SMWH | 18 | [9 empty] | 240 | 0.08 | 12
[7 empty] | LD99-281-XXX40SMWH | 18 | [9 empty] | 240 | 0.08 | 12
[7 empty] | LD99-151-XXX57SMBL | 12 | [9 empty] | 240 | 0.052 | 12
[7 empty] | LD99-151-XXX40SMBL | 12 | [9 empty] | 240 | 0.052 | 12
[7 empty] | LD99-211-XXX57SMBL | 15 | [9 empty] | 240 | 0.065 | 12
[7 empty] | LD99-211-XXX40SMBL | 15 | [9 empty] | 240 | 0.065 | 12
[7 empty] | LD99-281-XXX57SMBL | 18 | [9 empty] | 240 | 0.08 | 12
[7 empty] | LD99-281-XXX40SMBL | 18 | [9 empty] | 240 | 0.08 | 12
[7 empty] | LD99-151-XXX57PMWH | 12 | [9 empty] | 240 | 0.052 | 12
[7 empty] | LD99-151-XXX40PMWH | 12 | [9 empty] | 240 | 0.052 | 12
[7 empty] | LD99-211-XXX57PMWH | 15 | [9 empty] | 240 | 0.065 | 12
[7 empty] | LD99-211-XXX40PMWH | 15 | [9 empty] | 240 | 0.065 | 12
[7 empty] | LD99-281-XXX57PMWH | 18 | [9 empty] | 240 | 0.08 | 12
[7 empty] | LD99-281-XXX40PMWH | 18 | [9 empty] | 240 | 0.08 | 12
[7 empty] | LD99-151-XXX57PMBL | 12 | [9 empty] | 240 | 0.052 | 12
[7 empty] | LD99-151-XXX40PMBL | 12 | [9 empty] | 240 | 0.052 | 12
[7 empty] | LD99-211-XXX57PMBL | 15 | [9 empty] | 240 | 0.065 | 12
[7 empty] | LD99-211-XXX40PMBL | 15 | [9 empty] | 240 | 0.065 | 12
[7 empty] | LD99-281-XXX57PMBL | 18 | [9 empty] | 240 | 0.08 | 12
[7 empty] | LD99-281-XXX40PMBL | 18 | [9 empty] | 240 | 0.08 | 12
[21 empty] | 40 - Stands for 4000K | WH - Stands for White housing
[21 empty] | 57 - Stands for 5700K | BL - Stands for Black housing
[21 empty] | PM - Stands for Pendent mounted | SM - Surface mounted
[21 empty] | Also available in DALI/ Analog and white color tunable | Also available in DALI/ Analog and white color tunable
https://www.wiprolighting.com/products/indoor/surface-mounted-luminaires/immaculate-led | Immaculate LED | CRCO10 | https://www.wiprolighting.com/media/images/product/image/immaculate-crco-10_0-1532757489.png | ['Seamless Integration', 'Aesthetic Design', 'Uniform Illumination', 'PoE Compatible'] | ['CRCA white powder coated housing with ABS plastic top cover for better aesthetic finish', 'Highly efficient PMMA diffusers for better light transmission and pure effect', 'High luminous flux LEDs for better light output', 'Electronic driver duly wired up to the terminal block', 'Designed and manufactured to comply with IS 10322 part 5/Sec 1 2012', 'Product compatible with PoE system / Smart Engine'] | ['Office', 'Banks', 'Conference Room', 'Hospital', 'Lecture Hall', 'Refurbishment']
[7 empty] | CRCO10R038HP57G1 | [6 empty] | 240 | 0.14 |  | 2 | [12 empty] | 31 | 3.9
[7 empty] | CRCO10S038HP57G1 | [6 empty] | 240 | 0.14 |  | 2 | [12 empty] | 31 | 4.2
[7 empty] | CRCO10R036HP57G1 | [6 empty] | 240 | 0.15 |  | 2 | [12 empty] | 33 | 3.9
[7 empty] | CRCO10S036HP57G1 | [6 empty] | 240 | 0.15 |  | 2 | [12 empty] | 33 | 4.2
[7 empty] | *CRCO10R036HP40RW | [6 empty] | 240 | 0.17 |  | 2 | [12 empty] | 36 | 3.6
https://www.wiprolighting.com/products/indoor/surface-mounted-luminaires/axeon-surface | Axeon surface (20W-40W) | LM 34 | https://www.wiprolighting.com/media/images/product/image/axeon-surface-1560929747.png | ['Fine Engineering', 'Uniform Illumination', 'Up-Down Lighting', 'HIGH EFFICACY LEDs'] | ['White powder coated finish extruded aluminium housing', 'Special translucent satin finish color LED PMMA diffuser', 'Low power, high-efficacy long-life LEDs', 'Excellent heat dissipation through direct contact', 'LED driver duly wired up to terminal block', 'Luminaires are suitable for stand-alone and continuous installation', 'Provision for loop in loop out for ease of wiring', 'Conforms to IS 10322 part 5/ Sec 1 2012'] | ['Office', 'Banks', 'Education & Research Institutes']
[14 empty] | 240 | 0.092 | 4.5 | [11 empty] | 4ft |  |  |  | LM34-251-XXX-57-SM | 20 | 1
[14 empty] | 240 | 0.092 | 4.5 | [11 empty] | 4ft |  |  |  | LM34-251-XXX-57-SMCT | 20 | 1
[14 empty] | 240 | 0.185 | 9 | [11 empty] | 8ft |  |  |  | LM34-501-XXX-57-SM | 40 | 1
[14 empty] | 240 | 0.185 | 9 | [11 empty] | 8ft |  |  |  | LM34-501-XXX-57-SMCT | 40 | 1