## Sheet1
Link | Title | SKU | Image | Features | Specifications | Applications | Product Variant | Cat No. | Light Distribution | Wattage | Housing Color | Cat. No. | Dim“ΦA” | Power(W)+/- 10% | RatedVoltage | Mains Current(A) | Case Lot(Nos) | Unit Weight(kg) | Wattage (W) | Related Voltage (A) | Main Current (A) | Case Lot (Nos.) | Weight (Kg) | Cat. No.* | Power (W) ±10% | Rated Voltage (VAC) | Input current (Amp) | Case Lot (In No’s) | 0 | 1 | Wipro Catalogue No. | Colour | Mounting | Diameter | Length | Beam Angle | CCT (K) | Length(mm)) | Rated Voltage (V) | Case Lot (Nos) | Lumen Output | System Wattage (W) | Mains Current (A) | Approx Weight (Kg) | Main Code. | System Wattage (W) ±2W | Mains Current (A) | Case Lot (in no’s) | Category No. | Luminaire Wattage (W) | Approx. Weight (kg) | Case Lot (in nos) | Luminaire Lumen Output (Lm) | Nominal System Wattage (W) | Power (W) +/-10% | Unit Weight (kg) | Dimn “A” | Dimn “B” | LED Wattage | Rated voltage (vdc) | Case Lot (nos) | Approx. Unit Weight (kg) | Lamp Base | Finish | Voltage (V) | System wattage (W) | Current (Amp) | Housing color | Related voltage | Main current | Case Lot (in nos.) | Unit Weight (kg.)
https://www.wiprolighting.com/products/new-offerings/onair | OnAir | LM44 | https://www.wiprolighting.com/media/images/product/image/onair_banner_product-1604552926.png | ['Enhanced aesthetics and design', 'Quality of light', 'Aesthetic', 'Multiple Options'] | ['White Matt Powder Coated extruded aluminum Housing', 'No visible hardware on external surface', 'Edge lit optics derived from Reflector+ Light guide plate+ Diffuser configuration.', 'With option of diffuser with UGR<19', 'Better Light transmission and creates perfect diffusion of light', 'Provides low glare with uniform light output', 'With option of DALI dimming and Analog dimming compatiblity', 'With option of up down light: Direct / Indirect lighting', 'Provision with end to end connection for continuous row installation.', 'IS 10322 part 5/Sec 12012 comply for general purpose lighting'] | []
OnAir standard diffuser
[7 empty] | OnAir standard diffuser | LM44-501-XXX-57-WX | Down | 30 | White
[7 empty] | OnAir standard diffuser | LM44-501-XXX57UGWX | Down UGR | 30 | White
[7 empty] | OnAir standard diffuser | LM44-701-XXX-57-WX | UpDown | 30 | White
https://www.wiprolighting.com/products/indoor/suspended-luminaires/inform-range | inForm Range | LM23OR | https://www.wiprolighting.com/media/images/product/image/inf_rag_orbit_ring_specs-1607502028.png | ['Add shape & forms', 'Superior optics', 'Ease of installation'] | ['Aesthetically slim designed profile', 'Extruded Aluminium housing duly powder coated White OR Black outside & white inside', 'Specially designed sleek canopy integrated with driver, suspension, Pre-wired up to terminal block', 'Technology edge with high efficacy LEDs', 'High Efficiency Translucence (HET) diffuser', 'Specially designed, easy to install, Adjustable mounting suspension with SS wire, safety nut at gripper & wire end locks', 'With Option of Analog / DALI dimming', 'Designed and manufactured to comply with IS 10322 part 5/Sec 1 2012'] | ['Collaborative Zones', 'Meeting Room', 'Conference Room', 'Cafeteria', 'Waiting Area', 'Cafeteria', 'Collaborative Zones', 'Meeting Room', 'Conference Room', 'Cafeteria', 'Collaborative Zones', 'Meeting Room', 'Conference Room', 'Cafeteria', 'Waiting Area', 'Cafeteria', 'Collaborative Zones', 'Meeting Room', 'Conference Room', 'Cafeteria']
[12 empty] | LM23OR-621-XX57-XW | 600 | 25 | 240 | 0.1 | 1 | 4.9
[12 empty] | LM23OR-621-AN57-XW | 600 | 25 | 240 | 0.1 | 1 | 4.9
[12 empty] | LM23OR-621-DA57-XW | 600 | 25 | 240 | 0.1 | 1 | 4.9
[12 empty] | LM23OR-781-XX57-XW | 800 | 30 | 240 | 0.13 | 1 | 6.9
[12 empty] | LM23OR-781-DA57-XW | 800 | 30 | 240 | 0.13 | 1 | 6.9
[12 empty] | LM23OR-621-XX57-XB | 600 | 25 | 240 | 0.1 | 1 | 4.9
[12 empty] | LM23OR-621-AN57-XB | 600 | 25 | 240 | 0.1 | 1 | 4.9
[12 empty] | LM23OR-621-DA57-XB | 600 | 25 | 240 | 0.1 | 1 | 4.9
[12 empty] | LM23OR-781-XX57-XB | 800 | 30 | 240 | 0.13 | 1 | 6.9
[12 empty] | LM23OR-781-DA57-XB | 800 | 30 | 240 | 0.13 | 1 | 6.9
[12 empty] | LM23OR-621-XX40-XW | 600 | 25 | 240 | 0.1 | 1 | 4.9
[12 empty] | LM23OR-621-AN40-XW | 600 | 25 | 240 | 0.1 | 1 | 4.9
[12 empty] | LM23OR-621-DA40-XW | 600 | 25 | 240 | 0.1 | 1 | 4.9
[12 empty] | LM23OR-781-XX40-XW | 800 | 30 | 240 | 0.13 | 1 | 6.9
[12 empty] | LM23OR-781-DA40-XW | 800 | 30 | 240 | 0.13 | 1 | 6.9
[12 empty] | LM23OR-621-XX40-XB | 600 | 25 | 240 | 0.1 | 1 | 4.9
[12 empty] | LM23OR-621-AN40-XB | 600 | 25 | 240 | 0.1 | 1 | 4.9
[12 empty] | LM23OR-621-DA40-XB | 600 | 25 | 240 | 0.1 | 1 | 4.9
[12 empty] | LM23OR-781-XX40-XB | 800 | 30 | 240 | 0.13 | 1 | 6.9
[12 empty] | LM23OR-781-DA40-XB | 800 | 30 | 240 | 0.13 | 1 | 6.9
https://www.wiprolighting.com/products/new-offerings/skyscale | Sky Scale | LM44 | https://www.wiprolighting.com/media/images/product/image/image-iwpro_1-1618388939.png | ['Immersive Lighting', 'Aesthetical & Functional', 'Seamless Look', 'Visual Comfort'] | ['White/ black matt powder-coated extruded aluminium housing.', 'Customizable design, flexibility in size, easy installation and no visible hardware on the external surface.', 'Unique translucent stretch fabric with excellent resistance properties - flame retardant, anti-fungal, anti-bacterial, and anti-static, impermeable to steam and water.', 'Highly-efficient LEDs for uniform and optimum light output.', 'Better light transmission and forms excellent diffusion of light.'] | []
[8 empty] | LM98-801-XXX-57-WH | [10 empty] | 80 | 240 | 0.35 | 1 | 16.5
[8 empty] | LM98-801-XXX-57-BL | [10 empty] | 80 | 240 | 0.35 | 1 | 16.5
[8 empty] | LM98-801-XXX-40-WH | [10 empty] | 80 | 240 | 0.35 | 1 | 16.5
[8 empty] | LM98-801-XXX-40-BL | [10 empty] | 80 | 240 | 0.35 | 1 | 16.5
https://www.wiprolighting.com/products/indoor/downlighters/halo-plus | Halo Plus | LD99 | https://www.wiprolighting.com/media/images/product/image/halloplus-1562564693-1565329160.png | ['Aesthetics', 'Performance', 'Choice'] | ['HET PMMA diffusers provide high transmittivity', 'Tapered design blends well with the architecture', 'CRCA powder coated housing, available in both black and white colour options', 'In compliance to IS 10322 part 5/ Sec 1 1987'] | ['Collaborative Zones', 'Conference Rooms', 'Hotels', 'Office', 'Collaborative Zones', 'Conference Rooms', 'Hotels', 'Office', 'Collaborative Zones', 'Conference Rooms', 'Collaborative Zones', 'Conference Rooms', 'Hotels', 'Office', 'Collaborative Zones', 'Conference Rooms', 'Hotels', 'Office', 'Collaborative Zones', 'Conference Rooms']
[24 empty] | LD99-151-XXX57SMWH | 12 | 240 | 0.052 | 12
[24 empty] | LD99-151-XXX40SMWH | 12 | 240 | 0.052 | 12
[24 empty] | LD99-211-XXX57SMWH | 15 | 240 | 0.065 | 12
[24 empty] | LD99-211-XXX40SMWH | 15 | 240 | 0.065 | 12
[24 empty] | LD99-281-XXX57SMWH | 18 | 240 | 0.08 | 12
[24 empty] | LD99-281-XXX40SMWH | 18 | 240 | 0.08 | 12
[24 empty] | LD99-151-XXX57SMBL | 12 | 240 | 0.052 | 12
[24 empty] | LD99-151-XXX40SMBL | 12 | 240 | 0.052 | 12
[24 empty] | LD99-211-XXX57SMBL | 15 | 240 | 0.065 | 12
[24 empty] | LD99-211-XXX40SMBL | 15 | 240 | 0.065 | 12
[24 empty] | LD99-281-XXX57SMBL | 18 | 240 | 0.08 | 12
[24 empty] | LD99-281-XXX40SMBL | 18 | 240 | 0.08 | 12
[24 empty] | LD99-151-XXX57PMWH | 12 | 240 | 0.052 | 12
[24 empty] | LD99-151-XXX40PMWH | 12 | 240 | 0.052 | 12
[24 empty] | LD99-211-XXX57PMWH | 15 | 240 | 0.065 | 12
[24 empty] | LD99-211-XXX40PMWH | 15 | 240 | 0.065 | 12
[24 empty] | LD99-281-XXX57PMWH | 18 | 240 | 0.08 | 12
[24 empty] | LD99-281-XXX40PMWH | 18 | 240 | 0.08 | 12
[24 empty] | LD99-151-XXX57PMBL | 12 | 240 | 0.052 | 12
[24 empty] | LD99-151-XXX40PMBL | 12 | 240 | 0.052 | 12
[24 empty] | LD99-211-XXX57PMBL | 15 | 240 | 0.065 | 12
[24 empty] | LD99-211-XXX40PMBL | 15 | 240 | 0.065 | 12
[24 empty] | LD99-281-XXX57PMBL | 18 | 240 | 0.08 | 12
[24 empty] | LD99-281-XXX40PMBL | 18 | 240 | 0.08 | 12
[29 empty] | 40 - Stands for 4000K | WH - Stands for White housing
[29 empty] | 57 - Stands for 5700K | BL - Stands for Black housing
[29 empty] | PM - Stands for Pendent mounted | SM - Surface mounted
[29 empty] | Also available in DALI/ Analog and white color tunable | Also available in DALI/ Analog and white color tunable
https://www.wiprolighting.com/products/indoor/downlighters/vertica-led | Vertica LED | LD30 | https://www.wiprolighting.com/media/images/product/image/verticaaa-1562564727-1565258398.png | ['Groove free clean cylindrical profile', 'Deep inset optics', 'Superior matt finish black and white', 'True ceiling mount suspension with power cable'] | ['Aluminium Body Powder Coated in White or Black', 'Clean diffuser', 'High power high lumen output LED', 'High efficiency reflector optics', 'Effective thermal management'] | ['Cafeterias', 'Collaborative spaces', 'Lobbies', 'Receptions', 'Task Areas', 'Cafeterias', 'Collaborative spaces', 'Lobbies', 'Receptions', 'Task Areas', 'Cafeterias', 'Collaborative spaces', 'Lobbies', 'Receptions', 'Task Areas', 'Cafeterias', 'Collaborative spaces', 'Lobbies', 'Receptions', 'Task Areas']
[10 empty] | 10W | [20 empty] | LD30-101-36B-40-PL | Black | Pendant | 60 mm | 330 mm | 36o
[10 empty] | 10W | [20 empty] | LD30-101-36W-40-PL | White | Pendant | 60 mm | 330 mm | 36o
[10 empty] | 10W | [20 empty] | LD30-101-36B-40-PS | Black | Pendant | 60 mm | 142 mm | 36o
[10 empty] | 10W | [20 empty] | LD30-101-36W-40-PS | White | Pendant | 60 mm | 142 mm | 36o
[10 empty] | 10W | [20 empty] | LD30-101-36B-40-SS | Black | Surface | 60 mm | 142 mm | 36o
[10 empty] | 10W | [20 empty] | LD30-101-36W-40-SS | White | Surface | 60 mm | 142 mm | 36o
[10 empty] | 20W | [20 empty] | LD30-201-36B-40-PL | Black | Pendant | 80 mm | 330 mm | 36o
[10 empty] | 20W | [20 empty] | LD30-201-36W-40-PL | White | Pendant | 80 mm | 330 mm | 36o
[10 empty] | 20W | [20 empty] | LD30-201-36B-40-PS | Black | Pendant | 80 mm | 165 mm | 36o
[10 empty] | 20W | [20 empty] | LD30-201-36W-40-PS | White | Pendant | 80 mm | 165 mm | 36o
[10 empty] | 20W | [20 empty] | LD30-201-36B-40-SS | Black | Surface | 80 mm | 165 mm | 36o
[10 empty] | 20W | [20 empty] | LD30-201-36W-40-SS | White | Surface | 80 mm | 165 mm | 36o
[10 empty] | 30W | [20 empty] | LD30-301-36B-40-PL | Black | Pendant | 96 mm | 330 mm | 36o
[10 empty] | 30W | [20 empty] | LD30-301-36W-40-PL | White | Pendant | 96 mm | 330 mm | 36o
[10 empty] | 30W | [20 empty] | LD30-301-36B-40-PS | Black | Pendant | 96 mm | 195 mm | 36o
[10 empty] | 30W | [20 empty] | LD30-301-36W-40-PS | White | Pendant | 96 mm | 195 mm | 36o
[10 empty] | 30W | [20 empty] | LD30-301-36B-40-SS | Black | Surface | 96 mm | 195 mm | 36o
[10 empty] | 30W | [20 empty] | LD30-301-36W-40-SS | White | Surface | 96 mm | 195 mm | 36o
https://www.wiprolighting.com/products/indoor/suspended-luminaires/stylus | Stylus | LM43 | https://www.wiprolighting.com/media/images/product/image/stylus-1589207101.png |  |  | []
https://www.wiprolighting.com/products/indoor/suspended-luminaires/axeon-down-light | Axeon Down light (20W-40W) | LM 34 | https://www.wiprolighting.com/media/images/product/image/down-1539595264.png | ['Fine Engineering', 'Uniform Illumination', 'Up-Down Lighting', 'HIGH EFFICACY LEDs'] | ['White powder coated finish extruded aluminium housing', 'Special translucent satin finish color LED PMMA diffuser', 'Low power, high-efficacy long-life LEDs', 'Excellent heat dissipation through direct contact', 'LED driver duly wired up to terminal block', 'Luminaires are suitable for stand-alone and continuous installation', 'Provision for loop in loop out for ease of wiring', 'Conforms to IS 10322 part 5/ Sec 1 2012'] | ['Office', 'Banks', 'Conference Room', 'Green Building', 'Reception Area']
[8 empty] | LM34-251-XXX-2765 | [10 empty] | 20 | [17 empty] | Tunable: 3000-6500
[8 empty] | LM34-501-XXX-2765 | [10 empty] | 40 | [17 empty] | Tunable: 3000-6500
https://www.wiprolighting.com/products/indoor/suspended-luminaires/axeon-dropdown | Axeon Dropdown (20W-40W) | LM 34 | https://www.wiprolighting.com/media/images/product/image/dropdown-1539587872.png | ['Fine Engineering', 'Uniform Illumination', 'Up-Down Lighting', 'HIGH EFFICACY LEDs'] | ['Neat product look with drop down diffused light.', 'White powder coated finish extruded aluminium housing.', 'Special translucent satin finish color LED PMMA diffuser.', 'Low power, high-efficacy long-life LEDs', 'Excellent heat dissipation through direct contact', 'LED driver duly wired up to terminal block', 'Luminaires are suitable for stand-alone and continuous installation', 'Provision for loop in loop out for ease of wiring', 'Conforms to IS 10322 part 5/ Sec 1 2012'] | ['Office', 'Banks', 'Conference Room', 'Green Building', 'Reception Area']
[8 empty] | LM34-251XXX-57DDG1 | [10 empty] | 20 | [17 empty] | 5700 | 1200 | 240 | 1
[8 empty] | LM34-251XX-57DDCG1 | [10 empty] | 20 | [17 empty] | 5700 | 1200 | 240 | 1
[8 empty] | LM34-501-XX-57DDG1 | [10 empty] | 40 | [17 empty] | 5700 | 2400 | 240 | 1
[8 empty] | LM34-501XX-57DDCG1 | [10 empty] | 40 | [17 empty] | 5700 | 2400 | 240 | 1
https://www.wiprolighting.com/products/indoor/suspended-luminaires/axeon-conectivity | Axeon Conectivity (26W-39W) | LM 34 | https://www.wiprolighting.com/media/images/product/image/connectivity-1539587863.png | ['Fine Engineering', 'Uniform Illumination', 'Up-Down Lighting', 'HIGH EFFICACY LEDs'] | ['White powder coated finish extruded aluminium housing', 'Special translucent satin finish color LED PMMA diffuser', 'Low power, high-efficacy long-life LEDs', 'Excellent heat dissipation through direct contact', 'LED driver duly wired up to terminal block', 'Luminaires are suitable for stand-alone and continuous installation', 'Provision for loop in loop out for ease of wiring', 'Conforms to IS 10322 part 5/ Sec 1 2012'] | ['Office', 'Banks', 'Conference Room', 'Reception Area']
[8 empty] | LM34-551-120Y57-10 | [30 empty] | 240 | 1 | 3900 | 39 | 0.17 | 3.6
[8 empty] | LM34-551-120Y57-12 | [30 empty] | 240 | 1 | 3900 | 39 | 0.17 | 3.6
[8 empty] | LM34-371-120V57-10 | [30 empty] | 240 | 1 | 2600 | 26 | 0.11 | 3.6
[8 empty] | LM34-371-120V57-10 | [30 empty] | 240 | 1 | 2600 | 26 | 0.11 | 3.6
[8 empty] | LM34-371-90L-57-12 | [30 empty] | 240 | 1 | 2600 | 26 | 0.11 | 3.6
https://www.wiprolighting.com/products/indoor/suspended-luminaires/axeon-up-down-light | Axeon Up-down light (29W-58W) | LM34 | https://www.wiprolighting.com/media/images/product/image/updown-1539594825.png | ['Fine Engineering', 'Uniform Illumination', 'Up-Down Lighting', 'HIGH EFFICACY LEDs', 'PoE Compatible'] | ['White powder coated finish extruded aluminium housing', 'Special translucent satin finish color LED PMMA diffuser', 'Low power, high-efficacy long-life LEDs', 'Excellent heat dissipation through direct contact', 'LED driver duly wired up to terminal block', 'Luminaires are suitable for stand-alone and continuous installation', 'Provision for loop in loop out for ease of wiring', 'Conforms to IS 10322 part 5/ Sec 1 2012', '4ft and 8ft luminaire length options available', 'Product compatible with PoE system / Smart Engine'] | ['Office', 'Banks', 'Conference Room', 'Green Building', 'Reception Area']
[8 empty] | LM34-361-XXX-2765 | [10 empty] | 29 | [17 empty] | Tunable: 3000-6500
[8 empty] | LM34-721-XXX-2765 | [10 empty] | 58 | [17 empty] | Tunable: 3000-6500
[39 empty] | 240 |  |  |  |  | 3.6 | LM34-511-XXX-40-RW | 36 | 0.16 | 1
https://www.wiprolighting.com/products/indoor/suspended-luminaires/lineos-led-suspended | Lineos LED (20W-60W) | LM31 | https://www.wiprolighting.com/media/images/product/image/lineos-suspended-1539587752.png |  | ['Aluminium extruded powder coated white housing', 'Special translucent satin finish colourLED PMMA diffuser.', 'Low power, high efficacy long life LEDs', 'Excellent heat dissipation through direct contact', 'Complete assembly with LED, Driver and accessories pre wired upto terminal block', 'Integral covered control gear', 'Conforms to IS 10322/Part 5/Sec 1:1987'] | ['Office', 'Banks', 'Conference Room', 'Hospital', 'Lecture Hall', 'Reception Area']
[39 empty] | 240 |  |  |  | 0.09 | [5 empty] | LM31-211-XXX-57WG1 | 20 | 2.7 | 1
[39 empty] | 240 |  |  |  | 0.09 | [5 empty] | LM31-211XXX-57-WCG1 | 20 | 2.7 | 1
[39 empty] | 240 |  |  |  | 0.13 | [5 empty] | LM31-401-XXX-57WG1 | 30 | 2.7 | 1
[39 empty] | 240 |  |  |  | 0.13 | [5 empty] | LM31-401XXX-57WCG1 | 30 | 2.7 | 1
[39 empty] | 240 |  |  |  | 0.18 | [5 empty] | LM31-421-XXX-57WG1 | 40 | 5.3 | 1
[39 empty] | 240 |  |  |  | 0.18 | [5 empty] | LM31-421XXX-57-WCG1 | 40 | 5.3 | 1
[39 empty] | 240 |  |  |  | 0.26 | [5 empty] | LM31-801-XXX-57WG1 | 60 | 5.3 | 1
[39 empty] | 240 |  |  |  | 0.26 | [5 empty] | LM31-801XXX-57WCG1 | 60 | 5.3 | 1
https://www.wiprolighting.com/products/indoor/suspended-luminaires/aslimline-led | Aslimline LED | LM 77 | https://www.wiprolighting.com/media/images/product/image/aslimline_led-1536215403.png | ['Edge lit Technology', 'Elegant profile', 'Seamless diffuser'] | ['Extruded aluminium powder coated housing with pressure die-cast end caps', 'Edge lit optics derived from reflector + light guide plate + diffuser configuration', 'Low wattage high efficiency LEDs', 'Excellent heat dissipation through direct contact', 'CRCA powder coated control gear housing', 'Conforms to IS 10322 / Part 5 /Sec 1: 1987', 'Luminaries are suitable for stand alone and continuous row installation'] | ['Office', 'Banks', 'Conference Room', 'Hospital', 'Lecture Hall', 'Reception Area', 'Education']
[24 empty] | LM77-441-XXX-57-V1 | [14 empty] | 240 |  |  |  | 0.13 | [7 empty] | 2.7 | 2 | 2743 | 32
[24 empty] | LM77-441-XXX-40-V1 | [14 empty] | 240 |  |  |  | 0.13 | [7 empty] | 2.7 | 2 | 2590 | 32
https://www.wiprolighting.com/products/indoor/suspended-luminaires/aslimline-x | Aslimline-X (32W) | LM77 | https://www.wiprolighting.com/media/images/product/image/aslimline-x-1559124631.png | ['Aesthetics', 'Extruded Aluminium construction', 'Serrated PMMA Diffuser', 'Inbuilt sensor', 'Easy installation'] | ['White matt powder coated extruded aluminum housing', 'No visible hardware on external surface', 'Edge lit optics derived from Reflector+ Light guide plate+ Diffuser configuration', 'Low glare luminaire with special diffuser UGR<19', 'Option of Analog / DALI dimming'] | ['Office', 'Banks', 'Hotels', 'Conference Room', 'Hospital', 'Lecture Hall', 'Reception Area']
[24 empty] | LM77-521-XXX-57-V1 | [14 empty] | 240 |  |  |  | 0.14 | [8 empty] | 2 |  |  | 32 | 3.1
https://www.wiprolighting.com/products/indoor/downlighters/halo-plus02 | Halo Plus (12W-18W) | LD99 | https://www.wiprolighting.com/media/images/product/image/halloplus-1562564693.png | ['Aesthetics', 'Performance', 'Choice'] | ['HET PMMA diffusers provide high transmittivity', 'Tapered design blends well with the architecture', 'In compliance to IS 10322 part 5/ Sec1 1987', 'CRCA powder coated housing, available in both black'] | ['Office', 'Art Gallery', 'Collaborative Zones', 'Cafe', 'Conference Room', 'Reception Area']
[24 empty] | LD99-151-XXX57SMWH | 12 | 240 | 0.052 | 12
[24 empty] | LD99-151-XXX40SMWH | 12 | 240 | 0.052 | 12
[24 empty] | LD99-211-XXX57SMWH | 15 | 240 | 0.065 | 12
[24 empty] | LD99-211-XXX40SMWH | 15 | 240 | 0.065 | 12
[24 empty] | LD99-281-XXX57SMWH | 18 | 240 | 0.08 | 12
[24 empty] | LD99-281-XXX40SMWH | 18 | 240 | 0.08 | 12
[24 empty] | LD99-151-XXX57SMBL | 12 | 240 | 0.052 | 12
[24 empty] | LD99-151-XXX40SMBL | 12 | 240 | 0.052 | 12
[24 empty] | LD99-211-XXX57SMBL | 15 | 240 | 0.065 | 12
[24 empty] | LD99-211-XXX40SMBL | 15 | 240 | 0.065 | 12
[24 empty] | LD99-281-XXX57SMBL | 18 | 240 | 0.08 | 12
[24 empty] | LD99-281-XXX40SMBL | 18 | 240 | 0.08 | 12
[24 empty] | LD99-151-XXX57PMWH | 12 | 240 | 0.052 | 12
[24 empty] | LD99-151-XXX40PMWH | 12 | 240 | 0.052 | 12
[24 empty] | LD99-211-XXX57PMWH | 15 | 240 | 0.065 | 12
[24 empty] | LD99-211-XXX40PMWH | 15 | 240 | 0.065 | 12
[24 empty] | LD99-281-XXX57PMWH | 18 | 240 | 0.08 | 12
[24 empty] | LD99-281-XXX40PMWH | 18 | 240 | 0.08 | 12
[24 empty] | LD99-151-XXX57PMBL | 12 | 240 | 0.052 | 12
[24 empty] | LD99-151-XXX40PMBL | 12 | 240 | 0.052 | 12
[24 empty] | LD99-211-XXX57PMBL | 15 | 240 | 0.065 | 12
[24 empty] | LD99-211-XXX40PMBL | 15 | 240 | 0.065 | 12
[24 empty] | LD99-281-XXX57PMBL | 18 | 240 | 0.08 | 12
[24 empty] | LD99-281-XXX40PMBL | 18 | 240 | 0.08 | 12
[29 empty] | 40 - Stands for 4000K | WH - Stands for White housing
[29 empty] | 57 - Stands for 5700K | BL - Stands for Black housing
[29 empty] | PM - Stands for Pendent mounted | SM - Surface mounted
[29 empty] | Also available in DALI/ Analog and white color tunable | Also available in DALI/ Analog and white color tunable
https://www.wiprolighting.com/products/indoor/suspended-luminaires/axeon-trimless | Axeon Trimless (20W-40W) | LM34 | https://www.wiprolighting.com/media/images/product/image/axeon-trimless-1560929701.png | ['Fine Engineering', 'Uniform Illumination', 'Up-Down Lighting', 'HIGH EFFICACY LEDs'] | ['Neat product look with drop down diffused light', 'White powder coated finish extruded aluminium housing', 'Special translucent satin finish color LED PMMA diffuser', 'Low power, high-efficacy long-life LEDs', 'Excellent heat dissipation through direct contact', 'LED driver duly wired up to terminal block', 'Luminaires are suitable for standalone and continuous installation', 'Provision for loop in loop out for ease of wiring', 'Conforms to IS 10322 part 5/ Sec 1 2012'] | ['Reception Area']
[8 empty] | LM34-251-XXX-57-TL | [26 empty] | 4ft |  |  |  | 240 | 1 |  | 20 | 0.092 | 4.5
[8 empty] | LM34-251-XXX-57-TLCT | [26 empty] | 4ft |  |  |  | 240 | 1 |  | 20 | 0.092 | 4.5
[8 empty] | LM34-501-XXX-57-TL | [26 empty] | 8ft |  |  |  | 240 | 1 |  | 40 | 0.185 | 9
[8 empty] | LM34-501-XXX-57-TLCT | [26 empty] | 8ft |  |  |  | 240 | 1 |  | 40 | 0.185 | 9
https://www.wiprolighting.com/products/indoor/suspended-luminaires/orbit-led | Orbit LED | LM 71 | https://www.wiprolighting.com/media/images/product/image/orbit_led-1536218081.png |  | ['High efficacy and long life LEDs', 'Housing made of CRCA and white matt powder coated', 'High Efficiency Translucence(HET) diffuser made of PMMA(acrylic) milky white', 'Suspension system made of steel wire of 2mm dia and accessories are chrome plated Or conduit made of MS pipe and white powder coated', 'Easy to mount on true ceiling and quick to service', 'Electronic control gear duly wired up to the terminal block', 'Designed and manufactured to comply with IS 10322 part 5/Sec 1 1987', 'Product compatible with PoE system / Smart Engine'] | ['Office', 'Banks', 'Hotels', 'Conference Room', 'Hospital', 'Lecture Hall', 'Reception Area']
[24 empty] | LM71-341-XXX-57-G1 | [14 empty] | 240 |  |  |  | 0.1 | [6 empty] | 26 | 4.25 | 2
[24 empty] | LM71-341-XXX57SMG1 | [14 empty] | 240 |  |  |  | 0.1 | [6 empty] | 26 | 4.25 | 2
[24 empty] | LM71-441-XXX-57-G1 | [14 empty] | 240 |  |  |  | 0.13 | [6 empty] | 34 | 4.25 | 3
[24 empty] | LM71-441-XXX57SMG1 | [14 empty] | 240 |  |  |  | 0.13 | [6 empty] | 34 | 4.25 | 3
[24 empty] | LM71-441-45057RMG1 | [14 empty] | 240 |  |  |  | 0.13 | [6 empty] | 34 | 4.25 | 3
[12 empty] | LM71-441-PG2-57-G1 | [44 empty] | 500 | 100 | 26 | 24-48 | 1 | 2.8
[12 empty] | LM71-441-PG2-40-G1 | [44 empty] | 500 | 100 | 26 | 24-48 | 1 | 2.8
[12 empty] | LM71-341-PG2-57-G1 | [44 empty] | 300 | 90 | 20 | 24-48 | 1 | 1.8
[12 empty] | LM71-341-PG2-40-G1 | [44 empty] | 300 | 90 | 20 | 24-48 | 1 | 1.8
https://www.wiprolighting.com/products/indoor/suspended-luminaires/picasso-sphere | Picasso Sphere | LM84-D300-CRWH | https://www.wiprolighting.com/media/images/product/image/picaso-lm84-d300-crwh-1537523372.png |  | ['Sphere made of Glass with white colour finish', 'Chrome plated Canopy provided to fix to the ceiling', 'Easy to mount on RCC ceiling and quick to service', 'E27 Lamp holder', '1.5 mtr wire suspension'] | ['Office', 'Exhibition Hall', 'Retail', 'Cafe', 'Hospital']
[24 empty] | LM84-D300-CRWH | [38 empty] | E 27 | White | 240
https://www.wiprolighting.com/products/indoor/suspended-luminaires/picasso-semisphere | Picasso Semisphere | LM85-D300-WHST | https://www.wiprolighting.com/media/images/product/image/picasso-semisphere-1560248928.png |  | ['Semi Sphere made of metal with white stone colour outside', 'finish & White colour inside finish', 'White stone finish Canopy provided to fix to the ceiling', 'Easy to mount on RCC ceiling and quick to service', 'E27 Lamp holder', '1.5 mtr wire suspension'] | ['Office', 'Exhibition Hall', 'Retail', 'Cafe', 'Hotels']
[24 empty] | LM85-D300-WHST | [38 empty] | E 27 | White stone outside White Inside | 240
https://www.wiprolighting.com/products/indoor/suspended-luminaires/picasso-dome | Picasso Dome | LM86-D400-BLGD | https://www.wiprolighting.com/media/images/product/image/picasso-dome-1560248888.png |  | ['Spun dome shape made of aluminium black colour outside finish & Golden colour inside finish', 'Black coated Canopy provided to fix to the ceiling', 'Easy to mount on RCC ceiling and quick to service', 'E27 Lamp holder', '1.5 mtr wire suspension'] | ['Office', 'Exhibition Hall', 'Retail', 'Cafe', 'Hotels']
[24 empty] | LM86-D400-BLGD | [38 empty] | E 27 | Black outside Golden Inside | 240
https://www.wiprolighting.com/products/indoor/suspended-luminaires/picasso-teardrop | Picasso Teardrop | LM87-D320-BLGD | https://www.wiprolighting.com/media/images/product/image/picasso-teardrop-1560248963.png |  | ['Spun Teardrop shape made of aluminium black colour outside finish & Golden colour inside finish', 'Black coated Canopy provided to fix to the ceiling', 'Easy to mount on RCC ceiling and quick to service', 'E27 Lamp holder', '1.5 mtr wire suspension'] | ['Office', 'Exhibition Hall', 'Retail', 'Cafe', 'Hotels']
[24 empty] | LM87-D320-BLGD | [38 empty] | E 27 | Black outside Golden Inside | 240
https://www.wiprolighting.com/products/indoor/suspended-luminaires/picasso-hexadome | Picasso Hexadome | LM88-D570-BLGD | https://www.wiprolighting.com/media/images/product/image/picasso-hexadome-1560248996.png |  | ['Spun Hexadome shape made of aluminium black colour outside finish & Golden colour inside finish', 'Black coated Canopy provided to fix to the ceiling', 'Easy to mount on RCC ceiling and quick to service', 'E27 Lamp holder', '1.5 mtr wire suspension'] | ['Office', 'Exhibition Hall', 'Retail', 'Cafe', 'Hotels']
[24 empty] | LM88-D570-BLGD | [38 empty] | E 27 | Black outside Golden Inside | 240
https://www.wiprolighting.com/products/indoor/suspended-luminaires/orbit-ring | Orbit Ring (40W-50W) | LM53 | https://www.wiprolighting.com/media/images/product/image/orbit-ring-1561975817.png | ['Aesthetic slim profile for contemporary interiors', 'Technology edge with high efficiency LEDs', 'Maintenance free long service life', 'Eco friendly solution with zero mercury content'] | ['Housing made up of extruded Aluminum powder coated in White(RAL9003)/Black(RAL9005)', 'High efficiency, non-yellowing PMMA diffuser', 'Specially designed, easy to install with mounting Suspension wire 1 meter', 'Easy to mount on a true ceiling and quick to service', 'Complete with LEDs, Driver and accessories pre- wired up to terminal block', 'Designed and manufactured to comply with IS 10322 part5/section 1 1987'] | ['Office', 'Cafe', 'Conference Room', 'Reception Area']
[24 empty] | LM53-511-XXX-40-BL | [14 empty] | 240 | [12 empty] | 1 | [13 empty] | 40 | 0.17
[24 empty] | LM53-511-XXX-40-WH | [14 empty] | 240 | [12 empty] | 1 | [13 empty] | 40 | 0.17
[24 empty] | LM53-661-XXX-40-BL | [14 empty] | 240 | [12 empty] | 1 | [13 empty] | 50 | 0.21
[24 empty] | LM53-661-XXX-40-WH | [14 empty] | 240 | [12 empty] | 1 | [13 empty] | 50 | 0.21
https://www.wiprolighting.com/products/indoor/suspended-luminaires/orbit-slice | Orbit Slice (35W-50W) | LM51 | https://www.wiprolighting.com/media/images/product/image/orbit-slice-1559130191.png | ['Aesthetic slim profile for contemporary interiors', 'Technology edge with high efficiency LEDs', 'Maintenance free long service life', 'Eco friendly solution with zero mercury content'] | ['Housing made up of extruded Aluminum powder coated in White(RAL9003)/Black(RAL9005)', 'High efficiency, non-yellowing PMMA diffuser', 'Specially designed, easy to install with mounting Suspension wire 1 meter', 'Easy to mount on a true ceiling and quick to service', 'Complete with LEDs, Driver and accessories pre- wired up to terminal block', 'Designed and manufactured to comply with IS 10322 part5/section 1 1987'] | ['Office', 'Cafe', 'Conference Room', 'Reception Area']
[24 empty] | LM51-461-XXX-40-BL | [14 empty] | 240 | [12 empty] | 1 | [13 empty] | 35 | 0.15
[24 empty] | LM51-461-XXX-40-WH | [14 empty] | 240 | [12 empty] | 1 | [13 empty] | 35 | 0.15
[24 empty] | LM51-661-XXX-40-BL | [14 empty] | 240 | [12 empty] | 1 | [13 empty] | 50 | 0.21
[24 empty] | LM51-661-XXX-40-WH | [14 empty] | 240 | [12 empty] | 1 | [13 empty] | 50 | 0.21
https://www.wiprolighting.com/products/indoor/suspended-luminaires/orbit-slim | Orbit Slim (24W-45W) | LM50 | https://www.wiprolighting.com/media/images/product/image/orbit-slim-1559130178.png | ['Aesthetic slim profile for contemporary interiors', 'Technology edge with high efficiency LEDs', 'Maintenance free long service life', 'Eco friendly solution with zero mercury content'] | ['Housing made up of extruded Aluminum powder coated in White(RAL9003)/Black(RAL9005)', 'High efficiency, non-yellowing PMMA diffuser', 'Specially designed, easy to install with mounting Suspension wire 1 meter', 'Easy to mount on a true ceiling and quick to service', 'Complete with LEDs, Driver and accessories pre- wired up to terminal block', 'Designed and manufactured to comply with IS 10322 part5/section 1 1987'] | ['Office', 'Cafe', 'Conference Room', 'Reception Area']
[24 empty] | LM50-321-XXX-40-BL | [14 empty] | 240 | [12 empty] | 1 | [13 empty] | 24 | 0.1
[24 empty] | LM50-321-XXX-40-WH | [14 empty] | 240 | [12 empty] | 1 | [13 empty] | 24 | 0.1
[24 empty] | LM50-601-XXX-40-BL | [14 empty] | 240 | [12 empty] | 1 | [13 empty] | 45 | 0.19
[24 empty] | LM50-601-XXX-40-WH | [14 empty] | 240 | [12 empty] | 1 | [13 empty] | 45 | 0.19
https://www.wiprolighting.com/products/new-offerings/aqua | AQUA | LM69 | https://www.wiprolighting.com/media/images/product/image/product01-1637843403.png |  | ['Perfectly underscores the aesthetic characteristics and distinctive features of architectural structures, enhances a building’s atmosphere and the quality of life of its space users', 'These lights are major statement pieces with linear sensibilities and sculptural shapes', 'Visual effects, created with linear light, add an additional visual dimension which subtly highlights magnificent architectural details', 'Modular design, Flexibility in shape and no visible hardware on external surface', 'Light in weight & corrosion free suitable for contemporary interiors', 'White / Black powder coated extruded aluminum housing with plastic engineered molded endcaps', 'Easy to mount on true ceiling and with adjustable height suspension', 'Special translucent flexible silicon diffuser', 'Clusters can be created using jointers and product looks esthetically neat and clean'] | []
[10 empty] | 33 | [13 empty] | LM69-351-XXX-30-WH | [43 empty] | White | 240 | 0.14 | 1 | 2.7
[10 empty] | 33 | [13 empty] | LM69-351-XXX-40-WH | [43 empty] | White | 240 | 0.14 | 1 | 2.7
[10 empty] | 33 | [13 empty] | LM69-351-XXX-57-WH | [43 empty] | White | 240 | 0.14 | 1 | 2.7
[10 empty] | 33 | [13 empty] | LM69-351-XXX-30-BL | [43 empty] | Black | 240 | 0.14 | 1 | 2.7
[10 empty] | 33 | [13 empty] | LM69-351-XXX-40-BL | [43 empty] | Black | 240 | 0.14 | 1 | 2.7
[10 empty] | 33 | [13 empty] | LM69-351-XXX-57-BL | [43 empty] | Black | 240 | 0.14 | 1 | 2.7
https://www.wiprolighting.com/products/new-offerings/lino | LINO | LoremIpsum | https://www.wiprolighting.com/media/images/product/image/lino_prod-1637851923.png | ['Housing Color', 'Length available', 'Light Distribution', 'Option in Diffuser'] | ['Extruded aluminium housing Superior aesthetics, light weight, corrosion free', 'Removable CG Cover Easy to access driver and connector', 'HET Diffuser Uniform light distribution', 'Standalone / CT option Choose suitable product based on layout', 'UGR <19 Options Visual comfort, Glare free lighting system through Prismatic Diffuser and Egg crate louvres'] | []
https://www.wiprolighting.com/products/new-offerings/axeon-plus | Axeon+ | LOREM | https://www.wiprolighting.com/media/images/product/image/axeon_plus_pro-1637943913.png | ['Housing Color', 'Length available', 'Light Distribution', 'Option in Diffuser'] | ['Slim design Extruded Superior aesthetics, light weight, corrosion free aluminium housing', 'Standalone / CT option Choose suitable product based on layout', 'Down & Up-Down Provides flexibility to choose based on application', 'Snap fit CG Cover Easy to access driver and connector', 'HET Diffuser Uniform light distribution', 'UGR <19 Options Visual comfort, Glare free lighting system thru Prismatic Diffuser and Cross louvres', 'Jointers Options of joints available to suit layout', 'Loop in – Loop out Saves cost of cabling and easy to connect', 'Dimmable option Controls light thru Analog and DALI Driver', 'Suspension system Adjustable in “X” & “Y” Axis Option to install on RCC and Grid ceiling'] | []
https://www.wiprolighting.com/products/new-offerings/x-rail | X-Rail | LM66R | https://www.wiprolighting.com/media/images/product/image/x-1637955160.png | ['Sensor', 'Camera', 'Speaker', 'Smoke detector', 'Alarm'] |  | []
https://www.wiprolighting.com/products/new-offerings/mute | Mute | Lorem | https://www.wiprolighting.com/media/images/product/image/mute_stylus_product-1638787456.png |  | ['Matt powder coated housing', 'Acoustic polyester fiber material with NRC 0.85-0.9', 'Uniform and optimum light output', 'IP20', '25W'] | []