## Sheet1
Product Link | Title | Image | Description | USP | Standard size | Applications | Technical Specifications
https://www.archidply.com/products/high-pressure-laminate/ | HIGH PRESSURE LAMINATE | https://www.archidply.com/wp-content/uploads/2021/04/high-pressure-laminate.jpg | ['What are High Pressure Laminate Sheets?', 'High pressure laminates (HPL) are a variety of decorative laminated that are produced by impregnating layers of kraft paper with melamine resin. These sheets are then infused with a decorative paper and an outer layer for protection.High pressure laminate sheets are moulded and cured at a pressure higher than 72kg/cm2. The common range of pressure varies between 80 and 140 kg/cm2. Although the same technique is used to produce low pressure laminates, the aspect that segregates the two is the level of pressure applied on the production process.', 'Archidply HPL', 'Archidlam high pressure laminates are manufactured using modified phenol formaldehyde resin with a special molecular ratio to impart strong bonding in the laminates. The use of the state of the art high pressure laminate press gives the product increased dimensional stability. In addition, our Swiss make sanding machine ensures uniformity and a well sanded surface for better adherence of the adhesive and more efficient use of glue.', 'Application of HPL', 'High pressure laminates are a popular choice among architects and interior designers for use in various commercial and domestic spaces. The application of high pressure laminate has a wide range varying from kitchen countertops to high traffic commercial flooring and in some cases, furniture cabinets as well. A popular type of laminate, high pressure laminate sheets make for one of the most versatile laminate available for use.', 'Benefits of HPL', 'There are several benefits of using high pressure laminate that allow it to be used extensively in all spaces. Some of the best known qualities of high pressure laminate sheets are:', 'Durability: Processed under high pressure, these sheets make for one of the most durable laminates. They are also scratch resistant. That is why they are the ideal for commercial spaces with heavy traffic such as hospitals, restaurants, institutes, etc.', 'Versatility: High pressure laminates are not only decorative but also functional. They are used on walls, cupboards, shelves, cubicles and many more spaces without the worry of horizontal or vertical application.', 'Variety: The high pressure laminate sheets are available in a variety of colours and textures. They make it easier to amplify your space and ace the aesthetic appeal you have in mind. The plethora of choices in terms of textures such as gloss and matte, to colours and designs, high pressure laminates help you find the perfect finish for your project!'] | ['Water Resistant', 'Fire Retardant', 'Scratch Resistant', 'Decorative Stylish'] | {'Thickness (MM)': '0.8, 1, 1.5', 'Sizes (FT)': '1220 X 2440', 'Other Sizes (MM)': '1235 X 2455, 1244 X 2464, 1300 x 3050'} | ['Furniture', 'Checkout Desk', 'Column Claddings', 'Doors', 'Wall Panelling', 'Storage Unit', 'Vanity Unit'] | https://www.archidply.com/wp-content/uploads/2021/04/archidlam-high-pressure-laminate.jpg
https://www.archidply.com/products/postforming-laminate/ | POSTFORMING LAMINATE | https://www.archidply.com/wp-content/uploads/2021/04/postforming-laminate.png | ['Archidlam Postforming Laminate is made using special resin and pressing technology that retains the postforming property, ensuring the desired level of bending at 160 degree. This makes the laminate malleable and flexible thereby ensuring corners as seamless as possible.'] | ['Prevents Water Seepage', 'Retains Moisture', 'Adds functionality ambience'] |  | ['Lounges', 'Shutters', 'Auditorium', 'Reception Areas', 'Counter Top'] | https://www.archidply.com/wp-content/uploads/2021/04/archidlam-postforming-laminate.jpg
https://www.archidply.com/products/anti-finger-laminate/ | ANTI FINGERPRINT LAMINATE | https://www.archidply.com/wp-content/uploads/2021/04/anti-fingerprint-laminate.png | ['Décor paper used in anti finger print laminate is coated with a transparent acrylic resin which is electron beam cured.(EBC) This gives the laminate a superior surface which makes it anti finger print, scratch resistant, smug and smear free.', 'Unique', 'General laminates develop stains, scratches, smears during usage. The anti-finger print laminate is able to sustain all these marks and is dust and maintenance free. It is a matt finish laminate and when exposed to light does not reflect it. It makes the surface lustrous and prestine. In effect it always looks new. It has anti static and anti bacterial properties. It is mould resistant. It can be used for conference tables, dining tables and children’s desks.'] | ['Anti Fingerprint', 'Dust Free', 'Mold Resistant', 'Scratch Resistant', 'Chemical Resistant', 'Thermal healing', 'Matt Surface'] | {'Thickness (MM)': '1', 'Sizes (FT)': '1220 X 2440'} | ['Malls', 'Healthcare Facilities', 'Institutions', 'Hotels', 'Retail Showrooms', 'Commercial buildings'] | https://www.archidply.com/wp-content/uploads/2021/04/archidlam-anti-finger-laminate-scaled.jpg
https://www.archidply.com/products/anti-bacteria-laminate/ | ANTI BACTERIAL LAMINATE | https://www.archidply.com/wp-content/uploads/2021/04/anti-bacteria-laminate.jpg | ['80% of bacteria and viruses are transmitted by contact with hands and contaminated surfaces. At room temperature, some bacteria may double their population in just 20 minutes. Thanks to the Anti-Bacterial protection, Archidlam brings you hygienic decorative solutions. A special bacterio static and biocidal additive is used on the decorative layer of the Laminates. Needless to say this biocidal and biostatic additive does not infuence the technical and aesthetic performances of our Laminates. Infection risk is not only restricted to hospital environments. Hygiene is a major concern in all public places such as Hotels, Transport, Educational facilities, Homes, Toilets etc.'] | ['Antibacterial Protection', 'Retards Growth', 'Germ Resistant', 'Safe for Elderly & Children', 'Unmatched aesthetics', 'Maintenance free', 'Excellent durability'] | {'Thickness (MM)': '1 and Compact', 'Sizes (FT)': '2440X1220', 'Other Sizes (MM)': '2800X1300, 3100X 1300'} | ['Healthcare Facilities', 'Diagnostic Laboratories', 'Partitions', 'Shelves', 'Restaurants & Cafe', 'Kitchen', 'Kindergarten', 'Public Transport', 'Kids Bedroom', 'Home Furniture', 'Office Furniture'] | https://www.archidply.com/wp-content/uploads/2021/04/archidlam-anti-bacteria-laminate.jpg
https://www.archidply.com/products/magnetic-laminate/ | MAGNETIC LAMINATE | https://www.archidply.com/wp-content/uploads/2021/04/magnetic-laminate.jpg | ['Painting and pasting of pictures has become out dated. Stay tuned with the new ARCHIDLAM Magnetic Laminate . A unique product that has an iron sheet within it. This value for money product can be used for displaying your notes / pictures using magnets, more creatively, yet without damaging the surface.'] | ['Display Pics/Notes', 'Decorative Stylish', 'Easy to change photos'] | {'Thickness (MM)': '1', 'Sizes (FT)': '2440 X 1220 (8 X 4)'} | ['Study Room', 'Schools Colleges', 'Conference Rooms', 'Kitchen', 'Office Cabins'] | https://www.archidply.com/wp-content/uploads/2021/04/archidlam-magnetic-laminate.jpg
https://www.archidply.com/products/digital-laminate/ | DIGITAL LAMINATE | https://www.archidply.com/wp-content/uploads/2021/04/digital-compact.jpg | ['‘GRAFIK’- Archidlam’s Digital Laminate collection is a range of inspiring designs. These comprise of artistically blended patterns that bring life to any given space. These vibrant and dramatic prints have their own story to tell. They are indeed the choice of the new age!'] | ['Latest Design Trends', 'Superior Quality', 'Economical'] | {'Thickness (MM)': '1', 'Sizes (FT)': '1220 X 2440'} | ['Spa', 'Showrooms', 'Hotels', 'Restaurants & Cafe', 'Kids Bedroom', 'Living Room', 'Retail Space'] | https://www.archidply.com/wp-content/uploads/2021/04/archidlam-digital-laminate.jpg
https://www.archidply.com/products/unicore-laminate/ | UNICORE LAMINATE | https://www.archidply.com/wp-content/uploads/2021/04/unicore-laminate.jpg | ['Archidlam Unicore Laminate -‘EDGE’ Laminate is manufactured by using special décor paper in the core layer of the Laminates. This gives the uniform colour on all sides of the Laminate. Now get rid of dark edges and get a uniform seamless finish. One of the drawbacks of High Pressure laminates is a joint. Archidlam EDGE laminate removes this limitation through a wide range of solid colour designs which infuse the material throughout its entire thickness, eliminating the shadow line effect. These laminates are perfect for retail and commercial spaces and customised furniture as they guarantee that while your interiors look sharp, the edges between the laminates are smooth. Unicore Laminate comes in solid colours, suede and glossy surfaces which uplift the look of your interiors.'] | ['No Black Edges', 'Solid colour on surface & core', 'Premium laminates', 'High-end furniture'] | {'Thickness (MM)': '1', 'Sizes (FT)': '1220 X 2440', 'Other Sizes (MM)': '1220 X 3050'} | ['Furniture', 'Library', 'Shelves', 'Doors', 'Retail Showrooms', 'Cabinets', 'Residences', 'Commercial Complexes'] | https://www.archidply.com/wp-content/uploads/2021/04/archidlam-unicore-laminate.jpg
https://www.archidply.com/products/fire-retardant/ | FIRE RETARDENT LAMINATE | https://www.archidply.com/wp-content/uploads/2021/04/fire-retardent-laminate.jpg | ['Archidlam Fire Retardant Laminates are manufactured by impregnating papers with a special grade of phenolic and melamine resin special decorative papers, kraft paper with phenolic resin and fire retardant agents. These fire retardant laminates have imported fire retardant chemicals in its composition. This special resin formula ensures high resistance to the flame propagation. This makes it highly safe and harmless, minimizes smoke emission and delays temperature rise. Fire Retardant Laminate is certified by the Bureau of Indian Standards.', 'A result of extensive research and development, Archidply Fire Retardant Laminates are safe, harmless, sturdy and come in exquisite designs and colours. The fire retardant chemical used is halogen free that eliminates the risk of toxic smoke. It is indeed a safe and recommended product for kitchens, cinema halls, malls etc., available in your choice of colour. Now you can, beautify your interiors, without compromising on safety.', 'Recommended for standard interior applications on horizontal and / or vertical surfaces that are specified with fire retardant property and that inhibit the production of smoke. This Fire Retardant Laminate is specially designed for surfaces in public places such as hotels, airports, buildings, institutional and office, elevators, confined areas, schools and hospitals. It is also ideal for applications in the naval and military industry.'] | ['Eliminates Toxic Smoke', 'Delay Temperature Rise', 'Fire Retardant Chemicals'] | {'Thickness (MM)': '1', 'Sizes (FT)': '1220 X 2440'} | ['Furniture', 'Corporate Offices', 'Schools Colleges', 'Auditorium', 'Hospitals', 'Airport Terminals', 'Malls', 'Basement Area', 'High Rise Apartments'] | https://www.archidply.com/wp-content/uploads/2021/04/archidlam-fire-retardant.jpg
https://www.archidply.com/products/marker-board/ | MARKER BOARD | https://www.archidply.com/wp-content/uploads/2021/04/marker-board.png | ['Built with a special type of polymer, Archidlam Marker Laminate imparts durability to surface with easy cleaning of dry erase markers or wet erase markers.'] | ['Wiping no-ghost Effect', 'Low maintenance', 'Durable'] | {'Thickness (MM)': '0.8, 0.7 and 1', 'Sizes (FT)': '1220 X 2440'} | ['Conference Rooms', 'Auditorium', 'Kids Bedroom', 'Schools Colleges', 'Corporate Offices'] | https://www.archidply.com/wp-content/uploads/2021/04/archidlam-marker-board.jpg
https://www.archidply.com/products/chalk-board/ | CHALK BOARD | https://www.archidply.com/wp-content/uploads/2021/04/chalk-board.png | ['Archidlam Chalk Board has a special surface which enables us to easily erase the chalk marks. It can be used for Vertical and Horizontal applications. It is an excellent alternative to a writing board and is lighter on the pocket as well. The surface colour of the laminate facilitates easy reading and legibility of words written on it.'] | ['Hassle Free Reading', 'Excellent Contrast against chalk', 'Economical'] | {'Thickness (MM)': '0.7, 0.8 and 1', 'Sizes (FT)': '1220 X 2440'} | ['Kids Bedroom', 'Conference Rooms', 'Schools Colleges', 'Auditorium', 'Institutions'] | https://www.archidply.com/wp-content/uploads/2021/04/archidlam-chalk-board.jpg
https://www.archidply.com/products/switch-board/ | SWITCH BOARD | https://www.archidply.com/wp-content/uploads/2021/04/switch-board.jpg | ['Archidlam Switch Board Laminate has a special insulation property which makes the sheets safe for use in plugs and sockets.'] | ['Aesthetic Appeal', 'Shock proof'] | {'Thickness (MM)': '1.5, 3', 'Sizes (FT)': '1220 X 2440'} | ['Schools Colleges', 'Hospitals', 'Offices Commercial', 'Hotels', 'Residences'] | https://www.archidply.com/wp-content/uploads/2021/04/archidlam-switch-board.jpg